## Sheet1
|  |  | Input parameters (Controlled variables) | [6 empty] | Output parameter (Measured variable)
Source | # of tests | Fluid type/rheology | Particle Dia. dp (cm): Equivalent sphere diameter | Spherecity (-) | Particle density (g/cm3) | τo Yield Stress (Pa) | K Flow Consistency index (Pa.sn) | n Flow behavior index (-) | Liquid density (g/cm3) | Settling Velocity, Vt (m/s) | NaCl [wt%] | weight (g) | Flowzan [wt%] | weight (g) | Choline chloride C5H14CINO [wt%] | weight (g) | Glycine C2H5NO2[wt%] | weight (g) | Water weight (kg) | Molality (mol/kg)
Rima et al (2023) - TAMUQ | 1 |  | 1.1889 | 0.82645 | 2.5922 | 0 | 0.001 | 1 | 1 | 0.44979 | 0 | 0 | 0 | 0 | 0 | 0 | 0 | 0 | 4.5 | 55.5
Rima et al (2023) - TAMUQ | 2 |  | 1.1889 | 0.82645 | 2.5922 | 0 | 0.001 | 1 | 1 | 0.46724 | 0 | 0 | 0 | 0 | 0 | 0 | 0 | 0 | 4.5 | 55.5
Rima et al (2023) - TAMUQ | 3 |  | 1.1889 | 0.82645 | 2.5922 | 0 | 0.001 | 1 | 1 | 0.4778 | 0 | 0 | 0 | 0 | 0 | 0 | 0 | 0 | 4.5 | 55.5
Rima et al (2023) - TAMUQ | 4 |  | 1.1889 | 0.82645 | 2.5922 | 0 | 0.001 | 1 | 1 | 0.43654 | 0 | 0 | 0 | 0 | 0 | 0 | 0 | 0 | 4.5 | 55.5
Rima et al (2023) - TAMUQ | 5 |  | 1.1889 | 0.82645 | 2.5922 | 0 | 0.001 | 1 | 1 | 0.46311 | 0 | 0 | 0 | 0 | 0 | 0 | 0 | 0 | 4.5 | 55.5
Rima et al (2023) - TAMUQ | 6 |  | 1.1889 | 0.82645 | 2.5922 | 0 | 0.001 | 1 | 1 | 0.39204 | 0 | 0 | 0 | 0 | 0 | 0 | 0 | 0 | 4.5 | 55.5
Rima et al (2023) - TAMUQ | 7 |  | 1.1889 | 0.82645 | 2.5922 | 0 | 0.001 | 1 | 1 | 0.44872 | 0 | 0 | 0 | 0 | 0 | 0 | 0 | 0 | 4.5 | 55.5
Rima et al (2023) - TAMUQ | 8 |  | 1.1889 | 0.82645 | 2.5922 | 0 | 0.001 | 1 | 1 | 0.41441 | 0 | 0 | 0 | 0 | 0 | 0 | 0 | 0 | 4.5 | 55.5
Rima et al (2023) - TAMUQ | 9 |  | 1.1889 | 0.82645 | 2.5922 | 0 | 0.001 | 1 | 1 | 0.40474 | 0 | 0 | 0 | 0 | 0 | 0 | 0 | 0 | 4.5 | 55.5
Rima et al (2023) - TAMUQ | 10 |  | 1.1889 | 0.82645 | 2.5922 | 0 | 0.001 | 1 | 1 | 0.42519 | 0 | 0 | 0 | 0 | 0 | 0 | 0 | 0 | 4.5 | 55.5
Rima et al (2023) - TAMUQ | 11 |  | 1.1889 | 0.82645 | 2.5922 | 0 | 0.001 | 1 | 1 | 0.40575 | 0 | 0 | 0 | 0 | 0 | 0 | 0 | 0 | 4.5 | 55.5
Rima et al (2023) - TAMUQ | 12 |  | 1.1889 | 0.82645 | 2.5922 | 0 | 0.001 | 1 | 1 | 0.37304 | 0 | 0 | 0 | 0 | 0 | 0 | 0 | 0 | 4.5 | 55.5
Rima et al (2023) - TAMUQ | 13 |  | 1.1889 | 0.82645 | 2.5922 | 0 | 0.001 | 1 | 1 | 0.38256 | 0 | 0 | 0 | 0 | 0 | 0 | 0 | 0 | 4.5 | 55.5
Rima et al (2023) - TAMUQ | 14 |  | 1.1889 | 0.82645 | 2.5922 | 0 | 0.001 | 1 | 1 | 0.42566 | 0 | 0 | 0 | 0 | 0 | 0 | 0 | 0 | 4.5 | 55.5
Rima et al (2023) - TAMUQ | 15 |  | 1.1889 | 0.82645 | 2.5922 | 0 | 0.001 | 1 | 1 | 0.40247 | 0 | 0 | 0 | 0 | 0 | 0 | 0 | 0 | 4.5 | 55.5
Rima et al (2023) - TAMUQ | 16 |  | 1.1889 | 0.82645 | 2.5922 | 0 | 0.001 | 1 | 1 | 0.36506 | 0 | 0 | 0 | 0 | 0 | 0 | 0 | 0 | 4.5 | 55.5
Rima et al (2023) - TAMUQ | 17 |  | 1.1889 | 0.82645 | 2.5922 | 0 | 0.001 | 1 | 1 | 0.41696 | 0 | 0 | 0 | 0 | 0 | 0 | 0 | 0 | 4.5 | 55.5
Rima et al (2023) - TAMUQ | 18 |  | 1.1889 | 0.82645 | 2.5922 | 0 | 0.001 | 1 | 1 | 0.43038 | 0 | 0 | 0 | 0 | 0 | 0 | 0 | 0 | 4.5 | 55.5
Rima et al (2023) - TAMUQ | 19 |  | 1.1889 | 0.82645 | 2.5922 | 0 | 0.001 | 1 | 1 | 0.34351 | 0 | 0 | 0 | 0 | 0 | 0 | 0 | 0 | 4.5 | 55.5
Rima et al (2023) - TAMUQ | 20 |  | 1.1889 | 0.82645 | 2.5922 | 0 | 0.001 | 1 | 1 | 0.3679 | 0 | 0 | 0 | 0 | 0 | 0 | 0 | 0 | 4.5 | 55.5
Rima et al (2023) - TAMUQ | 21 |  | 1.1889 | 0.82645 | 2.5922 | 0 | 0.001 | 1 | 1 | 0.36209 | 0 | 0 | 0 | 0 | 0 | 0 | 0 | 0 | 4.5 | 55.5
Rima et al (2023) - TAMUQ | 22 |  | 1.1889 | 0.82645 | 2.5922 | 0 | 0.001 | 1 | 1 | 0.39417 | 0 | 0 | 0 | 0 | 0 | 0 | 0 | 0 | 4.5 | 55.5
Rima et al (2023) - TAMUQ | 23 |  | 1.1889 | 0.82645 | 2.5922 | 0 | 0.001 | 1 | 1 | 0.38471 | 0 | 0 | 0 | 0 | 0 | 0 | 0 | 0 | 4.5 | 55.5
Rima et al (2023) - TAMUQ | 24 |  | 1.1889 | 0.82645 | 2.5922 | 0 | 0.001 | 1 | 1 | 0.41577 | 0 | 0 | 0 | 0 | 0 | 0 | 0 | 0 | 4.5 | 55.5
Rima et al (2023) - TAMUQ | 25 |  | 1.1889 | 0.82645 | 2.5922 | 0 | 0.001 | 1 | 1 | 0.40533 | 0 | 0 | 0 | 0 | 0 | 0 | 0 | 0 | 4.5 | 55.5
Rima et al (2023) - TAMUQ | 26 |  | 1.1889 | 0.82645 | 2.5922 | 0 | 0.001 | 1 | 1 | 0.40405 | 0 | 0 | 0 | 0 | 0 | 0 | 0 | 0 | 4.5 | 55.5
Rima et al (2023) - TAMUQ | 27 |  | 1.1889 | 0.82645 | 2.5922 | 0 | 0.001 | 1 | 1 | 1.0171 | 0 | 0 | 0 | 0 | 0 | 0 | 0 | 0 | 4.5 | 55.5
Rima et al (2023) - TAMUQ | 28 |  | 1.1889 | 0.82645 | 2.5922 | 0 | 0.001 | 1 | 1 | 0.37935 | 0 | 0 | 0 | 0 | 0 | 0 | 0 | 0 | 4.5 | 55.5
Rima et al (2023) - TAMUQ | 29 |  | 1.1889 | 0.82645 | 2.5922 | 0 | 0.001 | 1 | 1 | 0.48506 | 0 | 0 | 0 | 0 | 0 | 0 | 0 | 0 | 4.5 | 55.5
Rima et al (2023) - TAMUQ | 30 |  | 1.1889 | 0.82645 | 2.5922 | 0 | 0.001 | 1 | 1 | 0.38143 | 0 | 0 | 0 | 0 | 0 | 0 | 0 | 0 | 4.5 | 55.5
Rima et al (2023) - TAMUQ | 31 |  | 1.1889 | 0.82645 | 2.5922 | 0 | 0.001 | 1 | 1 | 0.38949 | 0 | 0 | 0 | 0 | 0 | 0 | 0 | 0 | 4.5 | 55.5
Rima et al (2023) - TAMUQ | 32 |  | 1.1889 | 0.82645 | 2.5922 | 0 | 0.001 | 1 | 1 | 0.46003 | 0 | 0 | 0 | 0 | 0 | 0 | 0 | 0 | 4.5 | 55.5
Rima et al (2023) - TAMUQ | 33 |  | 1.1889 | 0.82645 | 2.5922 | 0 | 0.001 | 1 | 1 | 0.42084 | 0 | 0 | 0 | 0 | 0 | 0 | 0 | 0 | 4.5 | 55.5
Rima et al (2023) - TAMUQ | 34 |  | 1.1889 | 0.82645 | 2.5922 | 0 | 0.001 | 1 | 1 | 0.40138 | 0 | 0 | 0 | 0 | 0 | 0 | 0 | 0 | 4.5 | 55.5
Rima et al (2023) - TAMUQ | 35 |  | 1.1889 | 0.82645 | 2.5922 | 0 | 0.001 | 1 | 1 | 0.35562 | 0 | 0 | 0 | 0 | 0 | 0 | 0 | 0 | 4.5 | 55.5
Rima et al (2023) - TAMUQ | 36 |  | 1.1889 | 0.82645 | 2.5922 | 0 | 0.001 | 1 | 1 | 0.38526 | 0 | 0 | 0 | 0 | 0 | 0 | 0 | 0 | 4.5 | 55.5
Rima et al (2023) - TAMUQ | 37 |  | 1.1889 | 0.82645 | 2.5922 | 0 | 0.001 | 1 | 1 | 0.47756 | 0 | 0 | 0 | 0 | 0 | 0 | 0 | 0 | 4.5 | 55.5
Rima et al (2023) - TAMUQ | 38 |  | 1.1889 | 0.82645 | 2.5922 | 0 | 0.001 | 1 | 1 | 0.39046 | 0 | 0 | 0 | 0 | 0 | 0 | 0 | 0 | 4.5 | 55.5
Rima et al (2023) - TAMUQ | 39 |  | 1.1889 | 0.82645 | 2.5922 | 0 | 0.001 | 1 | 1 | 0.36513 | 0 | 0 | 0 | 0 | 0 | 0 | 0 | 0 | 4.5 | 55.5
Rima et al (2023) - TAMUQ | 40 |  | 1.1889 | 0.82645 | 2.5922 | 0 | 0.001 | 1 | 1 | 0.35778 | 0 | 0 | 0 | 0 | 0 | 0 | 0 | 0 | 4.5 | 55.5
Rima et al (2023) - TAMUQ | 41 |  | 1.1889 | 0.82645 | 2.5922 | 0 | 0.001 | 1 | 1 | 0.39254 | 0 | 0 | 0 | 0 | 0 | 0 | 0 | 0 | 4.5 | 55.5
Rima et al (2023) - TAMUQ | 42 |  | 1.1889 | 0.82645 | 2.5922 | 0 | 0.001 | 1 | 1 | 0.39282 | 0 | 0 | 0 | 0 | 0 | 0 | 0 | 0 | 4.5 | 55.5
Rima et al (2023) - TAMUQ | 43 |  | 1.1889 | 0.82645 | 2.5922 | 0 | 0.001 | 1 | 1 | 0.37062 | 0 | 0 | 0 | 0 | 0 | 0 | 0 | 0 | 4.5 | 55.5
Rima et al (2023) - TAMUQ | 44 |  | 1.1889 | 0.82645 | 2.5922 | 0 | 0.001 | 1 | 1 | 0.41066 | 0 | 0 | 0 | 0 | 0 | 0 | 0 | 0 | 4.5 | 55.5
Rima et al (2023) - TAMUQ | 45 |  | 1.1889 | 0.82645 | 2.5922 | 0 | 0.001 | 1 | 1 | 0.36329 | 0 | 0 | 0 | 0 | 0 | 0 | 0 | 0 | 4.5 | 55.5
Rima et al (2023) - TAMUQ | 46 |  | 1.1889 | 0.82645 | 2.5922 | 0 | 0.001 | 1 | 1 | 0.37772 | 0 | 0 | 0 | 0 | 0 | 0 | 0 | 0 | 4.5 | 55.5
Rima et al (2023) - TAMUQ | 47 |  | 1.1889 | 0.82645 | 2.5922 | 0 | 0.001 | 1 | 1 | 0.35484 | 0 | 0 | 0 | 0 | 0 | 0 | 0 | 0 | 4.5 | 55.5
Rima et al (2023) - TAMUQ | 48 |  | 1.1889 | 0.82645 | 2.5922 | 0 | 0.001 | 1 | 1 | 0.3873 | 0 | 0 | 0 | 0 | 0 | 0 | 0 | 0 | 4.5 | 55.5
Rima et al (2023) - TAMUQ | 49 |  | 1.1889 | 0.82645 | 2.5922 | 0 | 0.001 | 1 | 1 | 0.35492 | 0 | 0 | 0 | 0 | 0 | 0 | 0 | 0 | 4.5 | 55.5
Rima et al (2023) - TAMUQ | 50 |  | 1.1889 | 0.82645 | 2.5922 | 0 | 0.001 | 1 | 1 | 0.33184 | 0 | 0 | 0 | 0 | 0 | 0 | 0 | 0 | 4.5 | 55.5
Rima et al (2023) - TAMUQ | 51 |  | 1.1889 | 0.82645 | 2.5922 | 0 | 0.001 | 1 | 1 | 0.43977 | 0 | 0 | 0 | 0 | 0 | 0 | 0 | 0 | 4.5 | 55.5
Rima et al (2023) - TAMUQ | 52 |  | 1.1889 | 0.82645 | 2.5922 | 0.065203 | 0.058484 | 0.57908 | 0.99997 | 0.43561 | 0 | 0 | 0.1 | 4.5 | 0 | 0 | 0 | 0 | 4.4955 | 0.001072
Rima et al (2023) - TAMUQ | 53 |  | 1.1889 | 0.82645 | 2.5922 | 0.065203 | 0.058484 | 0.57908 | 0.99997 | 0.44639 | 0 | 0 | 0.1 | 4.5 | 0 | 0 | 0 | 0 | 4.4955 | 0.001072
Rima et al (2023) - TAMUQ | 54 |  | 1.1889 | 0.82645 | 2.5922 | 0.065203 | 0.058484 | 0.57908 | 0.99997 | 0.44312 | 0 | 0 | 0.1 | 4.5 | 0 | 0 | 0 | 0 | 4.4955 | 0.001072
Rima et al (2023) - TAMUQ | 55 |  | 1.1889 | 0.82645 | 2.5922 | 0.065203 | 0.058484 | 0.57908 | 0.99997 | 0.37821 | 0 | 0 | 0.1 | 4.5 | 0 | 0 | 0 | 0 | 4.4955 | 0.001072
Rima et al (2023) - TAMUQ | 56 |  | 1.1889 | 0.82645 | 2.5922 | 0.065203 | 0.058484 | 0.57908 | 0.99997 | 0.3869 | 0 | 0 | 0.1 | 4.5 | 0 | 0 | 0 | 0 | 4.4955 | 0.001072
Rima et al (2023) - TAMUQ | 57 |  | 1.1889 | 0.82645 | 2.5922 | 0.065203 | 0.058484 | 0.57908 | 0.99997 | 0.38889 | 0 | 0 | 0.1 | 4.5 | 0 | 0 | 0 | 0 | 4.4955 | 0.001072
Rima et al (2023) - TAMUQ | 58 |  | 1.1889 | 0.82645 | 2.5922 | 0.065203 | 0.058484 | 0.57908 | 0.99997 | 0.36905 | 0 | 0 | 0.1 | 4.5 | 0 | 0 | 0 | 0 | 4.4955 | 0.001072
Rima et al (2023) - TAMUQ | 59 |  | 1.1889 | 0.82645 | 2.5922 | 0.065203 | 0.058484 | 0.57908 | 0.99997 | 0.36111 | 0 | 0 | 0.1 | 4.5 | 0 | 0 | 0 | 0 | 4.4955 | 0.001072
Rima et al (2023) - TAMUQ | 60 |  | 1.1889 | 0.82645 | 2.5922 | 0.065203 | 0.058484 | 0.57908 | 0.99997 | 0.37698 | 0 | 0 | 0.1 | 4.5 | 0 | 0 | 0 | 0 | 4.4955 | 0.001072
Rima et al (2023) - TAMUQ | 61 |  | 1.1889 | 0.82645 | 2.5922 | 0.065203 | 0.058484 | 0.57908 | 0.99997 | 0.38194 | 0 | 0 | 0.1 | 4.5 | 0 | 0 | 0 | 0 | 4.4955 | 0.001072
Rima et al (2023) - TAMUQ | 62 |  | 1.1889 | 0.82645 | 2.5922 | 0.065203 | 0.058484 | 0.57908 | 0.99997 | 0.4084 | 0 | 0 | 0.1 | 4.5 | 0 | 0 | 0 | 0 | 4.4955 | 0.001072
Rima et al (2023) - TAMUQ | 63 |  | 1.1889 | 0.82645 | 2.5922 | 0.065203 | 0.058484 | 0.57908 | 0.99997 | 0.43519 | 0 | 0 | 0.1 | 4.5 | 0 | 0 | 0 | 0 | 4.4955 | 0.001072
Rima et al (2023) - TAMUQ | 64 |  | 1.1889 | 0.82645 | 2.5922 | 0.065203 | 0.058484 | 0.57908 | 0.99997 | 0.35855 | 0 | 0 | 0.1 | 4.5 | 0 | 0 | 0 | 0 | 4.4955 | 0.001072
Rima et al (2023) - TAMUQ | 65 |  | 1.1889 | 0.82645 | 2.5922 | 0.065203 | 0.058484 | 0.57908 | 0.99997 | 0.375 | 0 | 0 | 0.1 | 4.5 | 0 | 0 | 0 | 0 | 4.4955 | 0.001072
Rima et al (2023) - TAMUQ | 66 |  | 1.1889 | 0.82645 | 2.5922 | 0.065203 | 0.058484 | 0.57908 | 0.99997 | 0.39083 | 0 | 0 | 0.1 | 4.5 | 0 | 0 | 0 | 0 | 4.4955 | 0.001072
Rima et al (2023) - TAMUQ | 67 |  | 1.1889 | 0.82645 | 2.5922 | 0.065203 | 0.058484 | 0.57908 | 0.99997 | 0.43376 | 0 | 0 | 0.1 | 4.5 | 0 | 0 | 0 | 0 | 4.4955 | 0.001072
Rima et al (2023) - TAMUQ | 68 |  | 1.1889 | 0.82645 | 2.5922 | 0.065203 | 0.058484 | 0.57908 | 0.99997 | 0.38462 | 0 | 0 | 0.1 | 4.5 | 0 | 0 | 0 | 0 | 4.4955 | 0.001072
Rima et al (2023) - TAMUQ | 69 |  | 1.1889 | 0.82645 | 2.5922 | 0.065203 | 0.058484 | 0.57908 | 0.99997 | 0.41667 | 0 | 0 | 0.1 | 4.5 | 0 | 0 | 0 | 0 | 4.4955 | 0.001072
Rima et al (2023) - TAMUQ | 70 |  | 1.1889 | 0.82645 | 2.5922 | 0.065203 | 0.058484 | 0.57908 | 0.99997 | 0.39083 | 0 | 0 | 0.1 | 4.5 | 0 | 0 | 0 | 0 | 4.4955 | 0.001072
Rima et al (2023) - TAMUQ | 71 |  | 1.1889 | 0.82645 | 2.5922 | 0.065203 | 0.058484 | 0.57908 | 0.99997 | 0.41861 | 0 | 0 | 0.1 | 4.5 | 0 | 0 | 0 | 0 | 4.4955 | 0.001072
Rima et al (2023) - TAMUQ | 72 |  | 1.1889 | 0.82645 | 2.5922 | 0.065203 | 0.058484 | 0.57908 | 0.99997 | 0.42484 | 0 | 0 | 0.1 | 4.5 | 0 | 0 | 0 | 0 | 4.4955 | 0.001072
Rima et al (2023) - TAMUQ | 73 |  | 1.1889 | 0.82645 | 2.5922 | 0.065203 | 0.058484 | 0.57908 | 0.99997 | 0.42208 | 0 | 0 | 0.1 | 4.5 | 0 | 0 | 0 | 0 | 4.4955 | 0.001072
Rima et al (2023) - TAMUQ | 74 |  | 1.1889 | 0.82645 | 2.5922 | 0.065203 | 0.058484 | 0.57908 | 0.99997 | 0.42235 | 0 | 0 | 0.1 | 4.5 | 0 | 0 | 0 | 0 | 4.4955 | 0.001072
Rima et al (2023) - TAMUQ | 75 |  | 1.1889 | 0.82645 | 2.5922 | 0.065203 | 0.058484 | 0.57908 | 0.99997 | 0.40972 | 0 | 0 | 0.1 | 4.5 | 0 | 0 | 0 | 0 | 4.4955 | 0.001072
Rima et al (2023) - TAMUQ | 76 |  | 1.1889 | 0.82645 | 2.5922 | 0.065203 | 0.058484 | 0.57908 | 0.99997 | 0.4246 | 0 | 0 | 0.1 | 4.5 | 0 | 0 | 0 | 0 | 4.4955 | 0.001072
Rima et al (2023) - TAMUQ | 77 |  | 1.1889 | 0.82645 | 2.5922 | 0.065203 | 0.058484 | 0.57908 | 0.99997 | 0.41414 | 0 | 0 | 0.1 | 4.5 | 0 | 0 | 0 | 0 | 4.4955 | 0.001072
Rima et al (2023) - TAMUQ | 78 |  | 1.1889 | 0.82645 | 2.5922 | 0.065203 | 0.058484 | 0.57908 | 0.99997 | 0.37831 | 0 | 0 | 0.1 | 4.5 | 0 | 0 | 0 | 0 | 4.4955 | 0.001072
Rima et al (2023) - TAMUQ | 79 |  | 1.1889 | 0.82645 | 2.5922 | 0.065203 | 0.058484 | 0.57908 | 0.99997 | 0.45833 | 0 | 0 | 0.1 | 4.5 | 0 | 0 | 0 | 0 | 4.4955 | 0.001072
Rima et al (2023) - TAMUQ | 80 |  | 1.1889 | 0.82645 | 2.5922 | 0.065203 | 0.058484 | 0.57908 | 0.99997 | 0.41622 | 0 | 0 | 0.1 | 4.5 | 0 | 0 | 0 | 0 | 4.4955 | 0.001072
Rima et al (2023) - TAMUQ | 81 |  | 1.1889 | 0.82645 | 2.5922 | 0.065203 | 0.058484 | 0.57908 | 0.99997 | 0.43723 | 0 | 0 | 0.1 | 4.5 | 0 | 0 | 0 | 0 | 4.4955 | 0.001072
Rima et al (2023) - TAMUQ | 82 |  | 1.1889 | 0.82645 | 2.5922 | 0.065203 | 0.058484 | 0.57908 | 0.99997 | 0.37776 | 0 | 0 | 0.1 | 4.5 | 0 | 0 | 0 | 0 | 4.4955 | 0.001072
Rima et al (2023) - TAMUQ | 83 |  | 1.1889 | 0.82645 | 2.5922 | 0.065203 | 0.058484 | 0.57908 | 0.99997 | 0.37088 | 0 | 0 | 0.1 | 4.5 | 0 | 0 | 0 | 0 | 4.4955 | 0.001072
Rima et al (2023) - TAMUQ | 84 |  | 1.1889 | 0.82645 | 2.5922 | 0.065203 | 0.058484 | 0.57908 | 0.99997 | 0.43124 | 0 | 0 | 0.1 | 4.5 | 0 | 0 | 0 | 0 | 4.4955 | 0.001072
Rima et al (2023) - TAMUQ | 85 |  | 1.1889 | 0.82645 | 2.5922 | 0.065203 | 0.058484 | 0.57908 | 0.99997 | 0.44643 | 0 | 0 | 0.1 | 4.5 | 0 | 0 | 0 | 0 | 4.4955 | 0.001072
Rima et al (2023) - TAMUQ | 86 |  | 1.1889 | 0.82645 | 2.5922 | 0.065203 | 0.058484 | 0.57908 | 0.99997 | 0.36513 | 0 | 0 | 0.1 | 4.5 | 0 | 0 | 0 | 0 | 4.4955 | 0.001072
Rima et al (2023) - TAMUQ | 87 |  | 1.1889 | 0.82645 | 2.5922 | 0.065203 | 0.058484 | 0.57908 | 0.99997 | 0.45455 | 0 | 0 | 0.1 | 4.5 | 0 | 0 | 0 | 0 | 4.4955 | 0.001072
Rima et al (2023) - TAMUQ | 88 |  | 1.1889 | 0.82645 | 2.5922 | 0.065203 | 0.058484 | 0.57908 | 0.99997 | 0.38614 | 0 | 0 | 0.1 | 4.5 | 0 | 0 | 0 | 0 | 4.4955 | 0.001072
Rima et al (2023) - TAMUQ | 89 |  | 1.1889 | 0.82645 | 2.5922 | 0.065203 | 0.058484 | 0.57908 | 0.99997 | 0.45455 | 0 | 0 | 0.1 | 4.5 | 0 | 0 | 0 | 0 | 4.4955 | 0.001072
Rima et al (2023) - TAMUQ | 90 |  | 1.1889 | 0.82645 | 2.5922 | 0.065203 | 0.058484 | 0.57908 | 0.99997 | 0.43137 | 0 | 0 | 0.1 | 4.5 | 0 | 0 | 0 | 0 | 4.4955 | 0.001072
Rima et al (2023) - TAMUQ | 91 |  | 1.1889 | 0.82645 | 2.5922 | 0.065203 | 0.058484 | 0.57908 | 0.99997 | 0.4697 | 0 | 0 | 0.1 | 4.5 | 0 | 0 | 0 | 0 | 4.4955 | 0.001072
Rima et al (2023) - TAMUQ | 92 |  | 1.1889 | 0.82645 | 2.5922 | 0.065203 | 0.058484 | 0.57908 | 0.99997 | 0.40598 | 0 | 0 | 0.1 | 4.5 | 0 | 0 | 0 | 0 | 4.4955 | 0.001072
Rima et al (2023) - TAMUQ | 93 |  | 1.1889 | 0.82645 | 2.5922 | 0.065203 | 0.058484 | 0.57908 | 0.99997 | 0.375 | 0 | 0 | 0.1 | 4.5 | 0 | 0 | 0 | 0 | 4.4955 | 0.001072
Rima et al (2023) - TAMUQ | 94 |  | 1.1889 | 0.82645 | 2.5922 | 0.065203 | 0.058484 | 0.57908 | 0.99997 | 0.44444 | 0 | 0 | 0.1 | 4.5 | 0 | 0 | 0 | 0 | 4.4955 | 0.001072
Rima et al (2023) - TAMUQ | 95 |  | 1.1889 | 0.82645 | 2.5922 | 0.065203 | 0.058484 | 0.57908 | 0.99997 | 0.40972 | 0 | 0 | 0.1 | 4.5 | 0 | 0 | 0 | 0 | 4.4955 | 0.001072
Rima et al (2023) - TAMUQ | 96 |  | 1.1889 | 0.82645 | 2.5922 | 0.065203 | 0.058484 | 0.57908 | 0.99997 | 0.41861 | 0 | 0 | 0.1 | 4.5 | 0 | 0 | 0 | 0 | 4.4955 | 0.001072
Rima et al (2023) - TAMUQ | 97 |  | 1.1889 | 0.82645 | 2.5922 | 0.097492 | 1.514e-06 | 1.9717 | 1.0016 | 1.0757 | 0 | 0 | 0 | 0 | 0 | 0 | 1 | 45 | 4.455 | 0.13455
Rima et al (2023) - TAMUQ | 98 |  | 1.1889 | 0.82645 | 2.5922 | 0.097492 | 1.514e-06 | 1.9717 | 1.0016 | 0.4862 | 0 | 0 | 0 | 0 | 0 | 0 | 1 | 45 | 4.455 | 0.13455
Rima et al (2023) - TAMUQ | 99 |  | 1.1889 | 0.82645 | 2.5922 | 0.097492 | 1.514e-06 | 1.9717 | 1.0016 | 0.49678 | 0 | 0 | 0 | 0 | 0 | 0 | 1 | 45 | 4.455 | 0.13455
Rima et al (2023) - TAMUQ | 100 |  | 1.1889 | 0.82645 | 2.5922 | 0.097492 | 1.514e-06 | 1.9717 | 1.0016 | 0.51858 | 0 | 0 | 0 | 0 | 0 | 0 | 1 | 45 | 4.455 | 0.13455
Rima et al (2023) - TAMUQ | 101 |  | 1.1889 | 0.82645 | 2.5922 | 0.097492 | 1.514e-06 | 1.9717 | 1.0016 | 0.38139 | 0 | 0 | 0 | 0 | 0 | 0 | 1 | 45 | 4.455 | 0.13455
Rima et al (2023) - TAMUQ | 102 |  | 1.1889 | 0.82645 | 2.5922 | 0.097492 | 1.514e-06 | 1.9717 | 1.0016 | 0.42185 | 0 | 0 | 0 | 0 | 0 | 0 | 1 | 45 | 4.455 | 0.13455
Rima et al (2023) - TAMUQ | 103 |  | 1.1889 | 0.82645 | 2.5922 | 0.097492 | 1.514e-06 | 1.9717 | 1.0016 | 0.40114 | 0 | 0 | 0 | 0 | 0 | 0 | 1 | 45 | 4.455 | 0.13455
Rima et al (2023) - TAMUQ | 104 |  | 1.1889 | 0.82645 | 2.5922 | 0.097492 | 1.514e-06 | 1.9717 | 1.0016 | 0.35602 | 0 | 0 | 0 | 0 | 0 | 0 | 1 | 45 | 4.455 | 0.13455
Rima et al (2023) - TAMUQ | 105 |  | 1.1889 | 0.82645 | 2.5922 | 0.097492 | 1.514e-06 | 1.9717 | 1.0016 | 0.66243 | 0 | 0 | 0 | 0 | 0 | 0 | 1 | 45 | 4.455 | 0.13455
Rima et al (2023) - TAMUQ | 106 |  | 1.1889 | 0.82645 | 2.5922 | 0.097492 | 1.514e-06 | 1.9717 | 1.0016 | 0.40152 | 0 | 0 | 0 | 0 | 0 | 0 | 1 | 45 | 4.455 | 0.13455
Rima et al (2023) - TAMUQ | 107 |  | 1.1889 | 0.82645 | 2.5922 | 0.097492 | 1.514e-06 | 1.9717 | 1.0016 | 0.42815 | 0 | 0 | 0 | 0 | 0 | 0 | 1 | 45 | 4.455 | 0.13455
Rima et al (2023) - TAMUQ | 108 |  | 1.1889 | 0.82645 | 2.5922 | 0.097492 | 1.514e-06 | 1.9717 | 1.0016 | 0.41552 | 0 | 0 | 0 | 0 | 0 | 0 | 1 | 45 | 4.455 | 0.13455
Rima et al (2023) - TAMUQ | 109 |  | 1.1889 | 0.82645 | 2.5922 | 0.097492 | 1.514e-06 | 1.9717 | 1.0016 | 0.38551 | 0 | 0 | 0 | 0 | 0 | 0 | 1 | 45 | 4.455 | 0.13455
Rima et al (2023) - TAMUQ | 110 |  | 1.1889 | 0.82645 | 2.5922 | 0.097492 | 1.514e-06 | 1.9717 | 1.0016 | 0.38716 | 0 | 0 | 0 | 0 | 0 | 0 | 1 | 45 | 4.455 | 0.13455
Rima et al (2023) - TAMUQ | 111 |  | 1.1889 | 0.82645 | 2.5922 | 0.097492 | 1.514e-06 | 1.9717 | 1.0016 | 0.38551 | 0 | 0 | 0 | 0 | 0 | 0 | 1 | 45 | 4.455 | 0.13455
Rima et al (2023) - TAMUQ | 112 |  | 1.1889 | 0.82645 | 2.5922 | 0.097492 | 1.514e-06 | 1.9717 | 1.0016 | 0.33338 | 0 | 0 | 0 | 0 | 0 | 0 | 1 | 45 | 4.455 | 0.13455
Rima et al (2023) - TAMUQ | 113 |  | 1.1889 | 0.82645 | 2.5922 | 0.097492 | 1.514e-06 | 1.9717 | 1.0016 | 0.41806 | 0 | 0 | 0 | 0 | 0 | 0 | 1 | 45 | 4.455 | 0.13455
Rima et al (2023) - TAMUQ | 114 |  | 1.1889 | 0.82645 | 2.5922 | 0.097492 | 1.514e-06 | 1.9717 | 1.0016 | 0.35635 | 0 | 0 | 0 | 0 | 0 | 0 | 1 | 45 | 4.455 | 0.13455
Rima et al (2023) - TAMUQ | 115 |  | 1.1889 | 0.82645 | 2.5922 | 0.097492 | 1.514e-06 | 1.9717 | 1.0016 | 0.44198 | 0 | 0 | 0 | 0 | 0 | 0 | 1 | 45 | 4.455 | 0.13455
Rima et al (2023) - TAMUQ | 116 |  | 1.1889 | 0.82645 | 2.5922 | 0.097492 | 1.514e-06 | 1.9717 | 1.0016 | 0.37639 | 0 | 0 | 0 | 0 | 0 | 0 | 1 | 45 | 4.455 | 0.13455
Rima et al (2023) - TAMUQ | 117 |  | 1.1889 | 0.82645 | 2.5922 | 0.097492 | 1.514e-06 | 1.9717 | 1.0016 | 0.35203 | 0 | 0 | 0 | 0 | 0 | 0 | 1 | 45 | 4.455 | 0.13455
Rima et al (2023) - TAMUQ | 118 |  | 1.1889 | 0.82645 | 2.5922 | 0.097492 | 1.514e-06 | 1.9717 | 1.0016 | 0.32348 | 0 | 0 | 0 | 0 | 0 | 0 | 1 | 45 | 4.455 | 0.13455
Rima et al (2023) - TAMUQ | 119 |  | 1.1889 | 0.82645 | 2.5922 | 0.097492 | 1.514e-06 | 1.9717 | 1.0016 | 0.40318 | 0 | 0 | 0 | 0 | 0 | 0 | 1 | 45 | 4.455 | 0.13455
Rima et al (2023) - TAMUQ | 120 |  | 1.1889 | 0.82645 | 2.5922 | 0.097492 | 1.514e-06 | 1.9717 | 1.0016 | 0.37126 | 0 | 0 | 0 | 0 | 0 | 0 | 1 | 45 | 4.455 | 0.13455
Rima et al (2023) - TAMUQ | 121 |  | 1.1889 | 0.82645 | 2.5922 | 0.097492 | 1.514e-06 | 1.9717 | 1.0016 | 0.37729 | 0 | 0 | 0 | 0 | 0 | 0 | 1 | 45 | 4.455 | 0.13455
Rima et al (2023) - TAMUQ | 122 |  | 1.1889 | 0.82645 | 2.5922 | 0.097492 | 1.514e-06 | 1.9717 | 1.0016 | 0.37265 | 0 | 0 | 0 | 0 | 0 | 0 | 1 | 45 | 4.455 | 0.13455
Rima et al (2023) - TAMUQ | 123 |  | 1.1889 | 0.82645 | 2.5922 | 0.097492 | 1.514e-06 | 1.9717 | 1.0016 | 0.34395 | 0 | 0 | 0 | 0 | 0 | 0 | 1 | 45 | 4.455 | 0.13455
Rima et al (2023) - TAMUQ | 124 |  | 1.1889 | 0.82645 | 2.5922 | 0.097492 | 1.514e-06 | 1.9717 | 1.0016 | 0.39859 | 0 | 0 | 0 | 0 | 0 | 0 | 1 | 45 | 4.455 | 0.13455
Rima et al (2023) - TAMUQ | 125 |  | 1.1889 | 0.82645 | 2.5922 | 0.097492 | 1.514e-06 | 1.9717 | 1.0016 | 0.35809 | 0 | 0 | 0 | 0 | 0 | 0 | 1 | 45 | 4.455 | 0.13455
Rima et al (2023) - TAMUQ | 126 |  | 1.1889 | 0.82645 | 2.5922 | 0.097492 | 1.514e-06 | 1.9717 | 1.0016 | 0.43685 | 0 | 0 | 0 | 0 | 0 | 0 | 1 | 45 | 4.455 | 0.13455
Rima et al (2023) - TAMUQ | 127 |  | 1.1889 | 0.82645 | 2.5922 | 0.097492 | 1.514e-06 | 1.9717 | 1.0016 | 0.39487 | 0 | 0 | 0 | 0 | 0 | 0 | 1 | 45 | 4.455 | 0.13455
Rima et al (2023) - TAMUQ | 128 |  | 1.1889 | 0.82645 | 2.5922 | 0.097492 | 1.514e-06 | 1.9717 | 1.0016 | 0.4048 | 0 | 0 | 0 | 0 | 0 | 0 | 1 | 45 | 4.455 | 0.13455
Rima et al (2023) - TAMUQ | 129 |  | 1.1889 | 0.82645 | 2.5922 | 0.097492 | 1.514e-06 | 1.9717 | 1.0016 | 0.41386 | 0 | 0 | 0 | 0 | 0 | 0 | 1 | 45 | 4.455 | 0.13455
Rima et al (2023) - TAMUQ | 130 |  | 1.1889 | 0.82645 | 2.5922 | 0.097492 | 1.514e-06 | 1.9717 | 1.0016 | 0.40507 | 0 | 0 | 0 | 0 | 0 | 0 | 1 | 45 | 4.455 | 0.13455
Rima et al (2023) - TAMUQ | 131 |  | 1.1889 | 0.82645 | 2.5922 | 0.097492 | 1.514e-06 | 1.9717 | 1.0016 | 0.4246 | 0 | 0 | 0 | 0 | 0 | 0 | 1 | 45 | 4.455 | 0.13455
Rima et al (2023) - TAMUQ | 132 |  | 1.1889 | 0.82645 | 2.5922 | 0.097492 | 1.514e-06 | 1.9717 | 1.0016 | 0.35494 | 0 | 0 | 0 | 0 | 0 | 0 | 1 | 45 | 4.455 | 0.13455
Rima et al (2023) - TAMUQ | 133 |  | 1.1889 | 0.82645 | 2.5922 | 0.097492 | 1.514e-06 | 1.9717 | 1.0016 | 0.46512 | 0 | 0 | 0 | 0 | 0 | 0 | 1 | 45 | 4.455 | 0.13455
Rima et al (2023) - TAMUQ | 134 |  | 1.1889 | 0.82645 | 2.5922 | 0.097492 | 1.514e-06 | 1.9717 | 1.0016 | 0.28297 | 0 | 0 | 0 | 0 | 0 | 0 | 1 | 45 | 4.455 | 0.13455
Rima et al (2023) - TAMUQ | 135 |  | 1.1889 | 0.82645 | 2.5922 | 0.097492 | 1.514e-06 | 1.9717 | 1.0016 | 0.39127 | 0 | 0 | 0 | 0 | 0 | 0 | 1 | 45 | 4.455 | 0.13455
Rima et al (2023) - TAMUQ | 136 |  | 1.1889 | 0.82645 | 2.5922 | 0.097492 | 1.514e-06 | 1.9717 | 1.0016 | 0.39402 | 0 | 0 | 0 | 0 | 0 | 0 | 1 | 45 | 4.455 | 0.13455
Rima et al (2023) - TAMUQ | 137 |  | 1.1889 | 0.82645 | 2.5922 | 0.097492 | 1.514e-06 | 1.9717 | 1.0016 | 0.40598 | 0 | 0 | 0 | 0 | 0 | 0 | 1 | 45 | 4.455 | 0.13455
Rima et al (2023) - TAMUQ | 138 |  | 1.1889 | 0.82645 | 2.5922 | 0.097492 | 1.514e-06 | 1.9717 | 1.0016 | 0.44202 | 0 | 0 | 0 | 0 | 0 | 0 | 1 | 45 | 4.455 | 0.13455
Rima et al (2023) - TAMUQ | 139 |  | 1.1889 | 0.82645 | 2.5922 | 0.097492 | 1.514e-06 | 1.9717 | 1.0016 | 0.40727 | 0 | 0 | 0 | 0 | 0 | 0 | 1 | 45 | 4.455 | 0.13455
Rima et al (2023) - TAMUQ | 140 |  | 1.1889 | 0.82645 | 2.5922 | 0.097492 | 1.514e-06 | 1.9717 | 1.0016 | 0.4205 | 0 | 0 | 0 | 0 | 0 | 0 | 1 | 45 | 4.455 | 0.13455
Rima et al (2023) - TAMUQ | 141 |  | 1.1889 | 0.82645 | 2.5922 | 0.097492 | 1.514e-06 | 1.9717 | 1.0016 | 0.38743 | 0 | 0 | 0 | 0 | 0 | 0 | 1 | 45 | 4.455 | 0.13455
Rima et al (2023) - TAMUQ | 142 |  | 1.1889 | 0.82645 | 2.5922 | 0.097492 | 1.514e-06 | 1.9717 | 1.0016 | 0.36085 | 0 | 0 | 0 | 0 | 0 | 0 | 1 | 45 | 4.455 | 0.13455
Rima et al (2023) - TAMUQ | 143 |  | 1.1889 | 0.82645 | 2.5922 | 0.097492 | 1.514e-06 | 1.9717 | 1.0016 | 0.40152 | 0 | 0 | 0 | 0 | 0 | 0 | 1 | 45 | 4.455 | 0.13455
Rima et al (2023) - TAMUQ | 144 |  | 1.1889 | 0.82645 | 2.5922 | 0.097492 | 1.514e-06 | 1.9717 | 1.0016 | 0.42821 | 0 | 0 | 0 | 0 | 0 | 0 | 1 | 45 | 4.455 | 0.13455
Rima et al (2023) - TAMUQ | 145 |  | 1.1889 | 0.82645 | 2.5922 | 0.097492 | 1.514e-06 | 1.9717 | 1.0016 | 0.34425 | 0 | 0 | 0 | 0 | 0 | 0 | 1 | 45 | 4.455 | 0.13455
Rima et al (2023) - TAMUQ | 146 |  | 1.1889 | 0.82645 | 2.5922 | 0.097492 | 1.514e-06 | 1.9717 | 1.0016 | 0.38551 | 0 | 0 | 0 | 0 | 0 | 0 | 1 | 45 | 4.455 | 0.13455
Rima et al (2023) - TAMUQ | 147 |  | 1.1889 | 0.82645 | 2.5922 | 0.097492 | 1.514e-06 | 1.9717 | 1.0016 | 0.40066 | 0 | 0 | 0 | 0 | 0 | 0 | 1 | 45 | 4.455 | 0.13455
Rima et al (2023) - TAMUQ | 148 |  | 1.1889 | 0.82645 | 2.5922 | 0.097492 | 1.514e-06 | 1.9717 | 1.0016 | 0.44122 | 0 | 0 | 0 | 0 | 0 | 0 | 1 | 45 | 4.455 | 0.13455
Rima et al (2023) - TAMUQ | 149 |  | 1.1889 | 0.82645 | 2.5922 | 0.097492 | 1.514e-06 | 1.9717 | 1.0016 | 0.32251 | 0 | 0 | 0 | 0 | 0 | 0 | 1 | 45 | 4.455 | 0.13455
Rima et al (2023) - TAMUQ | 150 |  | 1.1889 | 0.82645 | 2.5922 | 0.097492 | 1.514e-06 | 1.9717 | 1.001 | 0.29471 | 0 | 0 | 0 | 0 | 0 | 0 | 1 | 45 | 4.455 | 0.13455
Rima et al (2023) - TAMUQ | 151 |  | 1.1889 | 0.82645 | 2.5922 | 0.088915 | 3.5041e-06 | 1.8402 | 1.001 | 0.71429 | 0 | 0 | 0 | 0 | 1 | 45 | 0 | 0 | 4.455 | 0.072346
Rima et al (2023) - TAMUQ | 152 |  | 1.1889 | 0.82645 | 2.5922 | 0.088915 | 3.5041e-06 | 1.8402 | 1.001 | 0.45455 | 0 | 0 | 0 | 0 | 1 | 45 | 0 | 0 | 4.455 | 0.072346
Rima et al (2023) - TAMUQ | 153 |  | 1.1889 | 0.82645 | 2.5922 | 0.088915 | 3.5041e-06 | 1.8402 | 1.001 | 0.55556 | 0 | 0 | 0 | 0 | 1 | 45 | 0 | 0 | 4.455 | 0.072346
Rima et al (2023) - TAMUQ | 154 |  | 1.1889 | 0.82645 | 2.5922 | 0.088915 | 3.5041e-06 | 1.8402 | 1.001 | 0.5 | 0 | 0 | 0 | 0 | 1 | 45 | 0 | 0 | 4.455 | 0.072346
Rima et al (2023) - TAMUQ | 155 |  | 1.1889 | 0.82645 | 2.5922 | 0.088915 | 3.5041e-06 | 1.8402 | 1.001 | 0.38462 | 0 | 0 | 0 | 0 | 1 | 45 | 0 | 0 | 4.455 | 0.072346
Rima et al (2023) - TAMUQ | 156 |  | 1.1889 | 0.82645 | 2.5922 | 0.088915 | 3.5041e-06 | 1.8402 | 1.001 | 0.41667 | 0 | 0 | 0 | 0 | 1 | 45 | 0 | 0 | 4.455 | 0.072346
Rima et al (2023) - TAMUQ | 157 |  | 1.1889 | 0.82645 | 2.5922 | 0.088915 | 3.5041e-06 | 1.8402 | 1.001 | 0.36679 | 0 | 0 | 0 | 0 | 1 | 45 | 0 | 0 | 4.455 | 0.072346
Rima et al (2023) - TAMUQ | 158 |  | 1.1889 | 0.82645 | 2.5922 | 0.088915 | 3.5041e-06 | 1.8402 | 1.001 | 0.38889 | 0 | 0 | 0 | 0 | 1 | 45 | 0 | 0 | 4.455 | 0.072346
Rima et al (2023) - TAMUQ | 159 |  | 1.1889 | 0.82645 | 2.5922 | 0.088915 | 3.5041e-06 | 1.8402 | 1.001 | 0.39877 | 0 | 0 | 0 | 0 | 1 | 45 | 0 | 0 | 4.455 | 0.072346
Rima et al (2023) - TAMUQ | 160 |  | 1.1889 | 0.82645 | 2.5922 | 0.088915 | 3.5041e-06 | 1.8402 | 1.001 | 0.38389 | 0 | 0 | 0 | 0 | 1 | 45 | 0 | 0 | 4.455 | 0.072346
Rima et al (2023) - TAMUQ | 161 |  | 1.1889 | 0.82645 | 2.5922 | 0.088915 | 3.5041e-06 | 1.8402 | 1.001 | 0.37126 | 0 | 0 | 0 | 0 | 1 | 45 | 0 | 0 | 4.455 | 0.072346
Rima et al (2023) - TAMUQ | 162 |  | 1.1889 | 0.82645 | 2.5922 | 0.088915 | 3.5041e-06 | 1.8402 | 1.001 | 0.40793 | 0 | 0 | 0 | 0 | 1 | 45 | 0 | 0 | 4.455 | 0.072346
Rima et al (2023) - TAMUQ | 163 |  | 1.1889 | 0.82645 | 2.5922 | 0.088915 | 3.5041e-06 | 1.8402 | 1.001 | 0.38844 | 0 | 0 | 0 | 0 | 1 | 45 | 0 | 0 | 4.455 | 0.072346
Rima et al (2023) - TAMUQ | 164 |  | 1.1889 | 0.82645 | 2.5922 | 0.088915 | 3.5041e-06 | 1.8402 | 1.001 | 0.48822 | 0 | 0 | 0 | 0 | 1 | 45 | 0 | 0 | 4.455 | 0.072346
Rima et al (2023) - TAMUQ | 165 |  | 1.1889 | 0.82645 | 2.5922 | 0.088915 | 3.5041e-06 | 1.8402 | 1.001 | 0.40598 | 0 | 0 | 0 | 0 | 1 | 45 | 0 | 0 | 4.455 | 0.072346
Rima et al (2023) - TAMUQ | 166 |  | 1.1889 | 0.82645 | 2.5922 | 0.088915 | 3.5041e-06 | 1.8402 | 1.001 | 0.41392 | 0 | 0 | 0 | 0 | 1 | 45 | 0 | 0 | 4.455 | 0.072346
Rima et al (2023) - TAMUQ | 167 |  | 1.1889 | 0.82645 | 2.5922 | 0.088915 | 3.5041e-06 | 1.8402 | 1.001 | 0.50321 | 0 | 0 | 0 | 0 | 1 | 45 | 0 | 0 | 4.455 | 0.072346
Rima et al (2023) - TAMUQ | 168 |  | 1.1889 | 0.82645 | 2.5922 | 0.088915 | 3.5041e-06 | 1.8402 | 1.001 | 0.4709 | 0 | 0 | 0 | 0 | 1 | 45 | 0 | 0 | 4.455 | 0.072346
Rima et al (2023) - TAMUQ | 169 |  | 1.1889 | 0.82645 | 2.5922 | 0.088915 | 3.5041e-06 | 1.8402 | 1.001 | 0.4709 | 0 | 0 | 0 | 0 | 1 | 45 | 0 | 0 | 4.455 | 0.072346
Rima et al (2023) - TAMUQ | 170 |  | 1.1889 | 0.82645 | 2.5922 | 0.088915 | 3.5041e-06 | 1.8402 | 1.001 | 0.45602 | 0 | 0 | 0 | 0 | 1 | 45 | 0 | 0 | 4.455 | 0.072346
Rima et al (2023) - TAMUQ | 171 |  | 1.1889 | 0.82645 | 2.5922 | 0.088915 | 3.5041e-06 | 1.8402 | 1.001 | 0.46491 | 0 | 0 | 0 | 0 | 1 | 45 | 0 | 0 | 4.455 | 0.072346
Rima et al (2023) - TAMUQ | 172 |  | 1.1889 | 0.82645 | 2.5922 | 0.088915 | 3.5041e-06 | 1.8402 | 1.001 | 0.51257 | 0 | 0 | 0 | 0 | 1 | 45 | 0 | 0 | 4.455 | 0.072346
Rima et al (2023) - TAMUQ | 173 |  | 1.1889 | 0.82645 | 2.5922 | 0.088915 | 3.5041e-06 | 1.8402 | 1.001 | 0.38389 | 0 | 0 | 0 | 0 | 1 | 45 | 0 | 0 | 4.455 | 0.072346
Rima et al (2023) - TAMUQ | 174 |  | 1.1889 | 0.82645 | 2.5922 | 0.088915 | 3.5041e-06 | 1.8402 | 1.001 | 0.40152 | 0 | 0 | 0 | 0 | 1 | 45 | 0 | 0 | 4.455 | 0.072346
Rima et al (2023) - TAMUQ | 175 |  | 1.1889 | 0.82645 | 2.5922 | 0.088915 | 3.5041e-06 | 1.8402 | 1.001 | 0.44639 | 0 | 0 | 0 | 0 | 1 | 45 | 0 | 0 | 4.455 | 0.072346
Rima et al (2023) - TAMUQ | 176 |  | 1.1889 | 0.82645 | 2.5922 | 0.088915 | 3.5041e-06 | 1.8402 | 1.001 | 0.34722 | 0 | 0 | 0 | 0 | 1 | 45 | 0 | 0 | 4.455 | 0.072346
Rima et al (2023) - TAMUQ | 177 |  | 1.1889 | 0.82645 | 2.5922 | 0.088915 | 3.5041e-06 | 1.8402 | 1.001 | 0.40945 | 0 | 0 | 0 | 0 | 1 | 45 | 0 | 0 | 4.455 | 0.072346
Rima et al (2023) - TAMUQ | 178 |  | 1.1889 | 0.82645 | 2.5922 | 0.088915 | 3.5041e-06 | 1.8402 | 1.001 | 0.39683 | 0 | 0 | 0 | 0 | 1 | 45 | 0 | 0 | 4.455 | 0.072346
Rima et al (2023) - TAMUQ | 179 |  | 1.1889 | 0.82645 | 2.5922 | 0.088915 | 3.5041e-06 | 1.8402 | 1.001 | 0.37037 | 0 | 0 | 0 | 0 | 1 | 45 | 0 | 0 | 4.455 | 0.072346
Rima et al (2023) - TAMUQ | 180 |  | 1.1889 | 0.82645 | 2.5922 | 0.088915 | 3.5041e-06 | 1.8402 | 1.001 | 0.39083 | 0 | 0 | 0 | 0 | 1 | 45 | 0 | 0 | 4.455 | 0.072346
Rima et al (2023) - TAMUQ | 181 |  | 1.1889 | 0.82645 | 2.5922 | 0.088915 | 3.5041e-06 | 1.8402 | 1.001 | 0.39083 | 0 | 0 | 0 | 0 | 1 | 45 | 0 | 0 | 4.455 | 0.072346
Rima et al (2023) - TAMUQ | 182 |  | 1.1889 | 0.82645 | 2.5922 | 0.088915 | 3.5041e-06 | 1.8402 | 1.001 | 0.39457 | 0 | 0 | 0 | 0 | 1 | 45 | 0 | 0 | 4.455 | 0.072346
Rima et al (2023) - TAMUQ | 183 |  | 1.1889 | 0.82645 | 2.5922 | 0.088915 | 3.5041e-06 | 1.8402 | 1.001 | 0.34348 | 0 | 0 | 0 | 0 | 1 | 45 | 0 | 0 | 4.455 | 0.072346
Rima et al (2023) - TAMUQ | 184 |  | 1.1889 | 0.82645 | 2.5922 | 0.088915 | 3.5041e-06 | 1.8402 | 1.001 | 0.40793 | 0 | 0 | 0 | 0 | 1 | 45 | 0 | 0 | 4.455 | 0.072346
Rima et al (2023) - TAMUQ | 185 |  | 1.1889 | 0.82645 | 2.5922 | 0.088915 | 3.5041e-06 | 1.8402 | 1.001 | 0.34109 | 0 | 0 | 0 | 0 | 1 | 45 | 0 | 0 | 4.455 | 0.072346
Rima et al (2023) - TAMUQ | 186 |  | 1.1889 | 0.82645 | 2.5922 | 0.088915 | 3.5041e-06 | 1.8402 | 1.001 | 0.38167 | 0 | 0 | 0 | 0 | 1 | 45 | 0 | 0 | 4.455 | 0.072346
Rima et al (2023) - TAMUQ | 187 |  | 1.1889 | 0.82645 | 2.5922 | 0.088915 | 3.5041e-06 | 1.8402 | 1.001 | 0.3953 | 0 | 0 | 0 | 0 | 1 | 45 | 0 | 0 | 4.455 | 0.072346
Rima et al (2023) - TAMUQ | 188 |  | 1.1889 | 0.82645 | 2.5922 | 0.088915 | 3.5041e-06 | 1.8402 | 1.001 | 0.36513 | 0 | 0 | 0 | 0 | 1 | 45 | 0 | 0 | 4.455 | 0.072346
Rima et al (2023) - TAMUQ | 189 |  | 1.1889 | 0.82645 | 2.5922 | 0.088915 | 3.5041e-06 | 1.8402 | 1.001 | 0.48611 | 0 | 0 | 0 | 0 | 1 | 45 | 0 | 0 | 4.455 | 0.072346
Rima et al (2023) - TAMUQ | 190 |  | 1.1889 | 0.82645 | 2.5922 | 0.088915 | 3.5041e-06 | 1.8402 | 1.001 | 0.3953 | 0 | 0 | 0 | 0 | 1 | 45 | 0 | 0 | 4.455 | 0.072346
Rima et al (2023) - TAMUQ | 191 |  | 1.1889 | 0.82645 | 2.5922 | 0.088915 | 3.5041e-06 | 1.8402 | 1.001 | 0.42208 | 0 | 0 | 0 | 0 | 1 | 45 | 0 | 0 | 4.455 | 0.072346
Rima et al (2023) - TAMUQ | 192 |  | 1.1889 | 0.82645 | 2.5922 | 0.088915 | 3.5041e-06 | 1.8402 | 1.001 | 0.41667 | 0 | 0 | 0 | 0 | 1 | 45 | 0 | 0 | 4.455 | 0.072346
Rima et al (2023) - TAMUQ | 193 |  | 1.1889 | 0.82645 | 2.5922 | 0.088915 | 3.5041e-06 | 1.8402 | 1.001 | 0.38746 | 0 | 0 | 0 | 0 | 1 | 45 | 0 | 0 | 4.455 | 0.072346
Rima et al (2023) - TAMUQ | 194 |  | 1.1889 | 0.82645 | 2.5922 | 0.088915 | 3.5041e-06 | 1.8402 | 1.001 | 0.40598 | 0 | 0 | 0 | 0 | 1 | 45 | 0 | 0 | 4.455 | 0.072346
Rima et al (2023) - TAMUQ | 195 |  | 1.1889 | 0.82645 | 2.5922 | 0.088915 | 3.5041e-06 | 1.8402 | 1.001 | 0.36887 | 0 | 0 | 0 | 0 | 1 | 45 | 0 | 0 | 4.455 | 0.072346
Rima et al (2023) - TAMUQ | 196 |  | 1.1889 | 0.82645 | 2.5922 | 0.088915 | 3.5041e-06 | 1.8402 | 1.001 | 0.44312 | 0 | 0 | 0 | 0 | 1 | 45 | 0 | 0 | 4.455 | 0.072346
Rima et al (2023) - TAMUQ | 197 |  | 1.1889 | 0.82645 | 2.5922 | 0.088915 | 3.5041e-06 | 1.8402 | 1.001 | 0.38167 | 0 | 0 | 0 | 0 | 1 | 45 | 0 | 0 | 4.455 | 0.072346
Rima et al (2023) - TAMUQ | 198 |  | 1.1889 | 0.82645 | 2.5922 | 0.088915 | 3.5041e-06 | 1.8402 | 1.001 | 0.44639 | 0 | 0 | 0 | 0 | 1 | 45 | 0 | 0 | 4.455 | 0.072346
Rima et al (2023) - TAMUQ | 199 |  | 1.1889 | 0.82645 | 2.5922 | 0.088915 | 3.5041e-06 | 1.8402 | 1.001 | 0.28955 | 0 | 0 | 0 | 0 | 1 | 45 | 0 | 0 | 4.455 | 0.072346
Rima et al (2023) - TAMUQ | 200 |  | 1.1889 | 0.82645 | 2.5922 | 0.088915 | 3.5041e-06 | 1.8402 | 1.001 | 0.41861 | 0 | 0 | 0 | 0 | 1 | 45 | 0 | 0 | 4.455 | 0.072346
Rima et al (2023) - TAMUQ | 201 |  | 1.1889 | 0.82645 | 2.5922 | 0.088915 | 3.5041e-06 | 1.8402 | 1.001 | 0.34722 | 0 | 0 | 0 | 0 | 1 | 45 | 0 | 0 | 4.455 | 0.072346
Rima et al (2023) - TAMUQ | 202 |  | 1.1889 | 0.82645 | 2.5922 | 0.088915 | 3.5041e-06 | 1.8402 | 1.001 | 0.37088 | 0 | 0 | 0 | 0 | 1 | 45 | 0 | 0 | 4.455 | 0.072346
Rima et al (2023) - TAMUQ | 203 |  | 1.1889 | 0.82645 | 2.5922 | 0.088915 | 3.5041e-06 | 1.8402 | 1.001 | 0.50505 | 0 | 0 | 0 | 0 | 1 | 45 | 0 | 0 | 4.455 | 0.072346
Rima et al (2023) - TAMUQ | 204 |  | 1.1889 | 0.82645 | 2.5922 | 0.088915 | 3.5041e-06 | 1.8402 | 1.117 | 0.38462 | 0 | 0 | 0 | 0 | 1 | 45 | 0 | 0 | 4.455 | 0.072346
Rima et al (2023) - TAMUQ | 205 |  | 1.1889 | 0.82645 | 2.5922 | 0.019601 | 0.00036131 | 1.1898 | 1.117 | 0.45455 | 10 | 450 | 0 | 0 | 0 | 0 | 0 | 0 | 4.05 | 1.9013
Rima et al (2023) - TAMUQ | 206 |  | 1.1889 | 0.82645 | 2.5922 | 0.019601 | 0.00036131 | 1.1898 | 1.117 | 0.43561 | 10 | 450 | 0 | 0 | 0 | 0 | 0 | 0 | 4.05 | 1.9013
Rima et al (2023) - TAMUQ | 207 |  | 1.1889 | 0.82645 | 2.5922 | 0.019601 | 0.00036131 | 1.1898 | 1.117 | 0.40584 | 10 | 450 | 0 | 0 | 0 | 0 | 0 | 0 | 4.05 | 1.9013
Rima et al (2023) - TAMUQ | 208 |  | 1.1889 | 0.82645 | 2.5922 | 0.019601 | 0.00036131 | 1.1898 | 1.117 | 0.35539 | 10 | 450 | 0 | 0 | 0 | 0 | 0 | 0 | 4.05 | 1.9013
Rima et al (2023) - TAMUQ | 209 |  | 1.1889 | 0.82645 | 2.5922 | 0.019601 | 0.00036131 | 1.1898 | 1.117 | 0.38194 | 10 | 450 | 0 | 0 | 0 | 0 | 0 | 0 | 4.05 | 1.9013
Rima et al (2023) - TAMUQ | 210 |  | 1.1889 | 0.82645 | 2.5922 | 0.019601 | 0.00036131 | 1.1898 | 1.117 | 0.39083 | 10 | 450 | 0 | 0 | 0 | 0 | 0 | 0 | 4.05 | 1.9013
Rima et al (2023) - TAMUQ | 211 |  | 1.1889 | 0.82645 | 2.5922 | 0.019601 | 0.00036131 | 1.1898 | 1.117 | 0.39075 | 10 | 450 | 0 | 0 | 0 | 0 | 0 | 0 | 4.05 | 1.9013
Rima et al (2023) - TAMUQ | 212 |  | 1.1889 | 0.82645 | 2.5922 | 0.019601 | 0.00036131 | 1.1898 | 1.117 | 0.38389 | 10 | 450 | 0 | 0 | 0 | 0 | 0 | 0 | 4.05 | 1.9013
Rima et al (2023) - TAMUQ | 213 |  | 1.1889 | 0.82645 | 2.5922 | 0.019601 | 0.00036131 | 1.1898 | 1.117 | 0.35714 | 10 | 450 | 0 | 0 | 0 | 0 | 0 | 0 | 4.05 | 1.9013
Rima et al (2023) - TAMUQ | 214 |  | 1.1889 | 0.82645 | 2.5922 | 0.019601 | 0.00036131 | 1.1898 | 1.117 | 0.3282 | 10 | 450 | 0 | 0 | 0 | 0 | 0 | 0 | 4.05 | 1.9013
Rima et al (2023) - TAMUQ | 215 |  | 1.1889 | 0.82645 | 2.5922 | 0.019601 | 0.00036131 | 1.1898 | 1.117 | 0.38462 | 10 | 450 | 0 | 0 | 0 | 0 | 0 | 0 | 4.05 | 1.9013
Rima et al (2023) - TAMUQ | 216 |  | 1.1889 | 0.82645 | 2.5922 | 0.019601 | 0.00036131 | 1.1898 | 1.117 | 0.38352 | 10 | 450 | 0 | 0 | 0 | 0 | 0 | 0 | 4.05 | 1.9013
Rima et al (2023) - TAMUQ | 217 |  | 1.1889 | 0.82645 | 2.5922 | 0.019601 | 0.00036131 | 1.1898 | 1.117 | 0.37088 | 10 | 450 | 0 | 0 | 0 | 0 | 0 | 0 | 4.05 | 1.9013
Rima et al (2023) - TAMUQ | 218 |  | 1.1889 | 0.82645 | 2.5922 | 0.019601 | 0.00036131 | 1.1898 | 1.117 | 0.37088 | 10 | 450 | 0 | 0 | 0 | 0 | 0 | 0 | 4.05 | 1.9013
Rima et al (2023) - TAMUQ | 219 |  | 1.1889 | 0.82645 | 2.5922 | 0.019601 | 0.00036131 | 1.1898 | 1.117 | 0.33333 | 10 | 450 | 0 | 0 | 0 | 0 | 0 | 0 | 4.05 | 1.9013
Rima et al (2023) - TAMUQ | 220 |  | 1.1889 | 0.82645 | 2.5922 | 0.019601 | 0.00036131 | 1.1898 | 1.117 | 0.35897 | 10 | 450 | 0 | 0 | 0 | 0 | 0 | 0 | 4.05 | 1.9013
Rima et al (2023) - TAMUQ | 221 |  | 1.1889 | 0.82645 | 2.5922 | 0.019601 | 0.00036131 | 1.1898 | 1.117 | 0.35897 | 10 | 450 | 0 | 0 | 0 | 0 | 0 | 0 | 4.05 | 1.9013
Rima et al (2023) - TAMUQ | 222 |  | 1.1889 | 0.82645 | 2.5922 | 0.019601 | 0.00036131 | 1.1898 | 1.117 | 0.40064 | 10 | 450 | 0 | 0 | 0 | 0 | 0 | 0 | 4.05 | 1.9013
Rima et al (2023) - TAMUQ | 223 |  | 1.1889 | 0.82645 | 2.5922 | 0.019601 | 0.00036131 | 1.1898 | 1.117 | 0.37088 | 10 | 450 | 0 | 0 | 0 | 0 | 0 | 0 | 4.05 | 1.9013
Rima et al (2023) - TAMUQ | 224 |  | 1.1889 | 0.82645 | 2.5922 | 0.019601 | 0.00036131 | 1.1898 | 1.117 | 0.35714 | 10 | 450 | 0 | 0 | 0 | 0 | 0 | 0 | 4.05 | 1.9013
Rima et al (2023) - TAMUQ | 225 |  | 1.1889 | 0.82645 | 2.5922 | 0.019601 | 0.00036131 | 1.1898 | 1.117 | 0.37088 | 10 | 450 | 0 | 0 | 0 | 0 | 0 | 0 | 4.05 | 1.9013
Rima et al (2023) - TAMUQ | 226 |  | 1.1889 | 0.82645 | 2.5922 | 0.019601 | 0.00036131 | 1.1898 | 1.117 | 0.38462 | 10 | 450 | 0 | 0 | 0 | 0 | 0 | 0 | 4.05 | 1.9013
Rima et al (2023) - TAMUQ | 227 |  | 1.1889 | 0.82645 | 2.5922 | 0.019601 | 0.00036131 | 1.1898 | 1.117 | 0.34856 | 10 | 450 | 0 | 0 | 0 | 0 | 0 | 0 | 4.05 | 1.9013
Rima et al (2023) - TAMUQ | 228 |  | 1.1889 | 0.82645 | 2.5922 | 0.019601 | 0.00036131 | 1.1898 | 1.117 | 0.35897 | 10 | 450 | 0 | 0 | 0 | 0 | 0 | 0 | 4.05 | 1.9013
Rima et al (2023) - TAMUQ | 229 |  | 1.1889 | 0.82645 | 2.5922 | 0.019601 | 0.00036131 | 1.1898 | 1.117 | 0.32292 | 10 | 450 | 0 | 0 | 0 | 0 | 0 | 0 | 4.05 | 1.9013
Rima et al (2023) - TAMUQ | 230 |  | 1.1889 | 0.82645 | 2.5922 | 0.019601 | 0.00036131 | 1.1898 | 1.117 | 0.38462 | 10 | 450 | 0 | 0 | 0 | 0 | 0 | 0 | 4.05 | 1.9013
Rima et al (2023) - TAMUQ | 231 |  | 1.1889 | 0.82645 | 2.5922 | 0.019601 | 0.00036131 | 1.1898 | 1.117 | 0.43561 | 10 | 450 | 0 | 0 | 0 | 0 | 0 | 0 | 4.05 | 1.9013
Rima et al (2023) - TAMUQ | 232 |  | 1.1889 | 0.82645 | 2.5922 | 0.019601 | 0.00036131 | 1.1898 | 1.117 | 0.35897 | 10 | 450 | 0 | 0 | 0 | 0 | 0 | 0 | 4.05 | 1.9013
Rima et al (2023) - TAMUQ | 233 |  | 1.1889 | 0.82645 | 2.5922 | 0.019601 | 0.00036131 | 1.1898 | 1.117 | 0.43561 | 10 | 450 | 0 | 0 | 0 | 0 | 0 | 0 | 4.05 | 1.9013
Rima et al (2023) - TAMUQ | 234 |  | 1.1889 | 0.82645 | 2.5922 | 0.019601 | 0.00036131 | 1.1898 | 1.117 | 0.35897 | 10 | 450 | 0 | 0 | 0 | 0 | 0 | 0 | 4.05 | 1.9013
Rima et al (2023) - TAMUQ | 235 |  | 1.1889 | 0.82645 | 2.5922 | 0.019601 | 0.00036131 | 1.1898 | 1.117 | 0.45455 | 10 | 450 | 0 | 0 | 0 | 0 | 0 | 0 | 4.05 | 1.9013
Rima et al (2023) - TAMUQ | 236 |  | 1.1889 | 0.82645 | 2.5922 | 0.019601 | 0.00036131 | 1.1898 | 1.117 | 0.375 | 10 | 450 | 0 | 0 | 0 | 0 | 0 | 0 | 4.05 | 1.9013
Rima et al (2023) - TAMUQ | 237 |  | 1.1889 | 0.82645 | 2.5922 | 0.019601 | 0.00036131 | 1.1898 | 1.117 | 0.37088 | 10 | 450 | 0 | 0 | 0 | 0 | 0 | 0 | 4.05 | 1.9013
Rima et al (2023) - TAMUQ | 238 |  | 1.1889 | 0.82645 | 2.5922 | 0.019601 | 0.00036131 | 1.1898 | 1.117 | 0.33333 | 10 | 450 | 0 | 0 | 0 | 0 | 0 | 0 | 4.05 | 1.9013
Rima et al (2023) - TAMUQ | 239 |  | 1.1889 | 0.82645 | 2.5922 | 0.019601 | 0.00036131 | 1.1898 | 1.117 | 0.35714 | 10 | 450 | 0 | 0 | 0 | 0 | 0 | 0 | 4.05 | 1.9013
Rima et al (2023) - TAMUQ | 240 |  | 1.1889 | 0.82645 | 2.5922 | 0.019601 | 0.00036131 | 1.1898 | 1.117 | 0.38352 | 10 | 450 | 0 | 0 | 0 | 0 | 0 | 0 | 4.05 | 1.9013
Rima et al (2023) - TAMUQ | 241 |  | 1.1889 | 0.82645 | 2.5922 | 0.019601 | 0.00036131 | 1.1898 | 1.117 | 0.375 | 10 | 450 | 0 | 0 | 0 | 0 | 0 | 0 | 4.05 | 1.9013
Rima et al (2023) - TAMUQ | 242 |  | 1.1889 | 0.82645 | 2.5922 | 0.019601 | 0.00036131 | 1.1898 | 1.117 | 0.3869 | 10 | 450 | 0 | 0 | 0 | 0 | 0 | 0 | 4.05 | 1.9013
Rima et al (2023) - TAMUQ | 243 |  | 1.1889 | 0.82645 | 2.5922 | 0.019601 | 0.00036131 | 1.1898 | 1.117 | 0.35897 | 10 | 450 | 0 | 0 | 0 | 0 | 0 | 0 | 4.05 | 1.9013
Rima et al (2023) - TAMUQ | 244 |  | 1.1889 | 0.82645 | 2.5922 | 0.019601 | 0.00036131 | 1.1898 | 1.117 | 0.40625 | 10 | 450 | 0 | 0 | 0 | 0 | 0 | 0 | 4.05 | 1.9013
Rima et al (2023) - TAMUQ | 245 |  | 1.1889 | 0.82645 | 2.5922 | 0.019601 | 0.00036131 | 1.1898 | 1.117 | 0.41958 | 10 | 450 | 0 | 0 | 0 | 0 | 0 | 0 | 4.05 | 1.9013
Rima et al (2023) - TAMUQ | 246 |  | 1.1889 | 0.82645 | 2.5922 | 0.019601 | 0.00036131 | 1.1898 | 1.117 | 0.3869 | 10 | 450 | 0 | 0 | 0 | 0 | 0 | 0 | 4.05 | 1.9013
Rima et al (2023) - TAMUQ | 247 |  | 1.1889 | 0.82645 | 2.5922 | 0.019601 | 0.00036131 | 1.1898 | 1.117 | 0.38352 | 10 | 450 | 0 | 0 | 0 | 0 | 0 | 0 | 4.05 | 1.9013
Rima et al (2023) - TAMUQ | 248 |  | 1.1889 | 0.82645 | 2.5922 | 0.019601 | 0.00036131 | 1.1898 | 1.117 | 0.33937 | 10 | 450 | 0 | 0 | 0 | 0 | 0 | 0 | 4.05 | 1.9013
Rima et al (2023) - TAMUQ | 249 |  | 1.1889 | 0.82645 | 2.5922 | 0.019601 | 0.00036131 | 1.1898 | 1.117 | 0.43561 | 10 | 450 | 0 | 0 | 0 | 0 | 0 | 0 | 4.05 | 1.9013
Rima et al (2023) - TAMUQ | 250 |  | 1.1889 | 0.82645 | 2.5922 | 0.019601 | 0.00036131 | 1.1898 | 1.117 | 0.37433 | 10 | 450 | 0 | 0 | 0 | 0 | 0 | 0 | 4.05 | 1.9013
Rima et al (2023) - TAMUQ | 251 |  | 1.1889 | 0.82645 | 2.5922 | 0.019601 | 0.00036131 | 1.1898 | 1.117 | 0.39706 | 10 | 450 | 0 | 0 | 0 | 0 | 0 | 0 | 4.05 | 1.9013
Rima et al (2023) - TAMUQ | 252 |  | 1.1889 | 0.82645 | 2.5922 | 0.019601 | 0.00036131 | 1.1898 | 1.117 | 0.40584 | 10 | 450 | 0 | 0 | 0 | 0 | 0 | 0 | 4.05 | 1.9013
Rima et al (2023) - TAMUQ | 253 |  | 1.1889 | 0.82645 | 2.5922 | 0.019601 | 0.00036131 | 1.1898 | 1.117 | 0.41958 | 10 | 450 | 0 | 0 | 0 | 0 | 0 | 0 | 4.05 | 1.9013
Rima et al (2023) - TAMUQ | 254 |  | 1.1889 | 0.82645 | 2.5922 | 0.019601 | 0.00036131 | 1.1898 | 1.117 | 0.43561 | 10 | 450 | 0 | 0 | 0 | 0 | 0 | 0 | 4.05 | 1.9013
Rima et al (2023) - TAMUQ | 255 |  | 1.1889 | 0.82645 | 2.5922 | 0.019601 | 0.00036131 | 1.1898 | 1.117 | 0.39394 | 10 | 450 | 0 | 0 | 0 | 0 | 0 | 0 | 4.05 | 1.9013
Rima et al (2023) - TAMUQ | 256 |  | 1.1889 | 0.82645 | 2.5922 | 0.019601 | 0.00036131 | 1.1898 | 1.117 | 0.41958 | 10 | 450 | 0 | 0 | 0 | 0 | 0 | 0 | 4.05 | 1.9013
Rima et al (2023) - TAMUQ | 257 |  | 1.1889 | 0.82645 | 2.5922 | 0.10751 | 0.044317 | 0.62643 | 1.117 | 0.43519 | 10 | 450 | 0.1 | 4.5 | 0 | 0 | 0 | 0 | 4.0455 | 1.9046
Rima et al (2023) - TAMUQ | 258 |  | 1.1889 | 0.82645 | 2.5922 | 0.10751 | 0.044317 | 0.62643 | 1.117 | 0.43723 | 10 | 450 | 0.1 | 4.5 | 0 | 0 | 0 | 0 | 4.0455 | 1.9046
Rima et al (2023) - TAMUQ | 259 |  | 1.1889 | 0.82645 | 2.5922 | 0.10751 | 0.044317 | 0.62643 | 1.117 | 0.38167 | 10 | 450 | 0.1 | 4.5 | 0 | 0 | 0 | 0 | 4.0455 | 1.9046
Rima et al (2023) - TAMUQ | 260 |  | 1.1889 | 0.82645 | 2.5922 | 0.10751 | 0.044317 | 0.62643 | 1.117 | 0.38961 | 10 | 450 | 0.1 | 4.5 | 0 | 0 | 0 | 0 | 4.0455 | 1.9046
Rima et al (2023) - TAMUQ | 261 |  | 1.1889 | 0.82645 | 2.5922 | 0.10751 | 0.044317 | 0.62643 | 1.117 | 0.39815 | 10 | 450 | 0.1 | 4.5 | 0 | 0 | 0 | 0 | 4.0455 | 1.9046
Rima et al (2023) - TAMUQ | 262 |  | 1.1889 | 0.82645 | 2.5922 | 0.10751 | 0.044317 | 0.62643 | 1.117 | 0.34127 | 10 | 450 | 0.1 | 4.5 | 0 | 0 | 0 | 0 | 4.0455 | 1.9046
Rima et al (2023) - TAMUQ | 263 |  | 1.1889 | 0.82645 | 2.5922 | 0.10751 | 0.044317 | 0.62643 | 1.117 | 0.52522 | 10 | 450 | 0.1 | 4.5 | 0 | 0 | 0 | 0 | 4.0455 | 1.9046
Rima et al (2023) - TAMUQ | 264 |  | 1.1889 | 0.82645 | 2.5922 | 0.10751 | 0.044317 | 0.62643 | 1.117 | 0.31788 | 10 | 450 | 0.1 | 4.5 | 0 | 0 | 0 | 0 | 4.0455 | 1.9046
Rima et al (2023) - TAMUQ | 265 |  | 1.1889 | 0.82645 | 2.5922 | 0.10751 | 0.044317 | 0.62643 | 1.117 | 0.41353 | 10 | 450 | 0.1 | 4.5 | 0 | 0 | 0 | 0 | 4.0455 | 1.9046
Rima et al (2023) - TAMUQ | 266 |  | 1.1889 | 0.82645 | 2.5922 | 0.10751 | 0.044317 | 0.62643 | 1.117 | 0.30139 | 10 | 450 | 0.1 | 4.5 | 0 | 0 | 0 | 0 | 4.0455 | 1.9046
Rima et al (2023) - TAMUQ | 267 |  | 1.1889 | 0.82645 | 2.5922 | 0.10751 | 0.044317 | 0.62643 | 1.117 | 0.37821 | 10 | 450 | 0.1 | 4.5 | 0 | 0 | 0 | 0 | 4.0455 | 1.9046
Rima et al (2023) - TAMUQ | 268 |  | 1.1889 | 0.82645 | 2.5922 | 0.10751 | 0.044317 | 0.62643 | 1.117 | 0.38389 | 10 | 450 | 0.1 | 4.5 | 0 | 0 | 0 | 0 | 4.0455 | 1.9046
Rima et al (2023) - TAMUQ | 269 |  | 1.1889 | 0.82645 | 2.5922 | 0.10751 | 0.044317 | 0.62643 | 1.117 | 0.35909 | 10 | 450 | 0.1 | 4.5 | 0 | 0 | 0 | 0 | 4.0455 | 1.9046
Rima et al (2023) - TAMUQ | 270 |  | 1.1889 | 0.82645 | 2.5922 | 0.10751 | 0.044317 | 0.62643 | 1.117 | 0.37821 | 10 | 450 | 0.1 | 4.5 | 0 | 0 | 0 | 0 | 4.0455 | 1.9046
Rima et al (2023) - TAMUQ | 271 |  | 1.1889 | 0.82645 | 2.5922 | 0.10751 | 0.044317 | 0.62643 | 1.117 | 0.42929 | 10 | 450 | 0.1 | 4.5 | 0 | 0 | 0 | 0 | 4.0455 | 1.9046
Rima et al (2023) - TAMUQ | 272 |  | 1.1889 | 0.82645 | 2.5922 | 0.10751 | 0.044317 | 0.62643 | 1.117 | 0.3655 | 10 | 450 | 0.1 | 4.5 | 0 | 0 | 0 | 0 | 4.0455 | 1.9046
Rima et al (2023) - TAMUQ | 273 |  | 1.1889 | 0.82645 | 2.5922 | 0.10751 | 0.044317 | 0.62643 | 1.117 | 0.3953 | 10 | 450 | 0.1 | 4.5 | 0 | 0 | 0 | 0 | 4.0455 | 1.9046
Rima et al (2023) - TAMUQ | 274 |  | 1.1889 | 0.82645 | 2.5922 | 0.10751 | 0.044317 | 0.62643 | 1.117 | 0.40111 | 10 | 450 | 0.1 | 4.5 | 0 | 0 | 0 | 0 | 4.0455 | 1.9046
Rima et al (2023) - TAMUQ | 275 |  | 1.1889 | 0.82645 | 2.5922 | 0.10751 | 0.044317 | 0.62643 | 1.117 | 0.33736 | 10 | 450 | 0.1 | 4.5 | 0 | 0 | 0 | 0 | 4.0455 | 1.9046
Rima et al (2023) - TAMUQ | 276 |  | 1.1889 | 0.82645 | 2.5922 | 0.10751 | 0.044317 | 0.62643 | 1.117 | 0.37582 | 10 | 450 | 0.1 | 4.5 | 0 | 0 | 0 | 0 | 4.0455 | 1.9046
Rima et al (2023) - TAMUQ | 277 |  | 1.1889 | 0.82645 | 2.5922 | 0.10751 | 0.044317 | 0.62643 | 1.117 | 0.37776 | 10 | 450 | 0.1 | 4.5 | 0 | 0 | 0 | 0 | 4.0455 | 1.9046
Rima et al (2023) - TAMUQ | 278 |  | 1.1889 | 0.82645 | 2.5922 | 0.10751 | 0.044317 | 0.62643 | 1.117 | 0.33613 | 10 | 450 | 0.1 | 4.5 | 0 | 0 | 0 | 0 | 4.0455 | 1.9046
Rima et al (2023) - TAMUQ | 279 |  | 1.1889 | 0.82645 | 2.5922 | 0.10751 | 0.044317 | 0.62643 | 1.117 | 0.33433 | 10 | 450 | 0.1 | 4.5 | 0 | 0 | 0 | 0 | 4.0455 | 1.9046
Rima et al (2023) - TAMUQ | 280 |  | 1.1889 | 0.82645 | 2.5922 | 0.10751 | 0.044317 | 0.62643 | 1.117 | 0.3621 | 10 | 450 | 0.1 | 4.5 | 0 | 0 | 0 | 0 | 4.0455 | 1.9046
Rima et al (2023) - TAMUQ | 281 |  | 1.1889 | 0.82645 | 2.5922 | 0.10751 | 0.044317 | 0.62643 | 1.117 | 0.27835 | 10 | 450 | 0.1 | 4.5 | 0 | 0 | 0 | 0 | 4.0455 | 1.9046
Rima et al (2023) - TAMUQ | 282 |  | 1.1889 | 0.82645 | 2.5922 | 0.10751 | 0.044317 | 0.62643 | 1.117 | 0.46528 | 10 | 450 | 0.1 | 4.5 | 0 | 0 | 0 | 0 | 4.0455 | 1.9046
Rima et al (2023) - TAMUQ | 283 |  | 1.1889 | 0.82645 | 2.5922 | 0.10751 | 0.044317 | 0.62643 | 1.117 | 0.39291 | 10 | 450 | 0.1 | 4.5 | 0 | 0 | 0 | 0 | 4.0455 | 1.9046
Rima et al (2023) - TAMUQ | 284 |  | 1.1889 | 0.82645 | 2.5922 | 0.10751 | 0.044317 | 0.62643 | 1.117 | 0.34921 | 10 | 450 | 0.1 | 4.5 | 0 | 0 | 0 | 0 | 4.0455 | 1.9046
Rima et al (2023) - TAMUQ | 285 |  | 1.1889 | 0.82645 | 2.5922 | 0.10751 | 0.044317 | 0.62643 | 1.117 | 0.33009 | 10 | 450 | 0.1 | 4.5 | 0 | 0 | 0 | 0 | 4.0455 | 1.9046
Rima et al (2023) - TAMUQ | 286 |  | 1.1889 | 0.82645 | 2.5922 | 0.10751 | 0.044317 | 0.62643 | 1.117 | 0.38259 | 10 | 450 | 0.1 | 4.5 | 0 | 0 | 0 | 0 | 4.0455 | 1.9046
Rima et al (2023) - TAMUQ | 287 |  | 1.1889 | 0.82645 | 2.5922 | 0.10751 | 0.044317 | 0.62643 | 1.117 | 0.37546 | 10 | 450 | 0.1 | 4.5 | 0 | 0 | 0 | 0 | 4.0455 | 1.9046
Rima et al (2023) - TAMUQ | 288 |  | 1.1889 | 0.82645 | 2.5922 | 0.10751 | 0.044317 | 0.62643 | 1.117 | 0.41622 | 10 | 450 | 0.1 | 4.5 | 0 | 0 | 0 | 0 | 4.0455 | 1.9046
Rima et al (2023) - TAMUQ | 289 |  | 1.1889 | 0.82645 | 2.5922 | 0.10751 | 0.044317 | 0.62643 | 1.117 | 0.35836 | 10 | 450 | 0.1 | 4.5 | 0 | 0 | 0 | 0 | 4.0455 | 1.9046
Rima et al (2023) - TAMUQ | 290 |  | 1.1889 | 0.82645 | 2.5922 | 0.10751 | 0.044317 | 0.62643 | 1.117 | 0.42136 | 10 | 450 | 0.1 | 4.5 | 0 | 0 | 0 | 0 | 4.0455 | 1.9046
Rima et al (2023) - TAMUQ | 291 |  | 1.1889 | 0.82645 | 2.5922 | 0.10751 | 0.044317 | 0.62643 | 1.117 | 0.42374 | 10 | 450 | 0.1 | 4.5 | 0 | 0 | 0 | 0 | 4.0455 | 1.9046
Rima et al (2023) - TAMUQ | 292 |  | 1.1889 | 0.82645 | 2.5922 | 0.10751 | 0.044317 | 0.62643 | 1.117 | 0.39083 | 10 | 450 | 0.1 | 4.5 | 0 | 0 | 0 | 0 | 4.0455 | 1.9046
Rima et al (2023) - TAMUQ | 293 |  | 1.1889 | 0.82645 | 2.5922 | 0.10751 | 0.044317 | 0.62643 | 1.117 | 0.40793 | 10 | 450 | 0.1 | 4.5 | 0 | 0 | 0 | 0 | 4.0455 | 1.9046
Rima et al (2023) - TAMUQ | 294 |  | 1.1889 | 0.82645 | 2.5922 | 0.10751 | 0.044317 | 0.62643 | 1.117 | 0.37698 | 10 | 450 | 0.1 | 4.5 | 0 | 0 | 0 | 0 | 4.0455 | 1.9046
Rima et al (2023) - TAMUQ | 295 |  | 1.1889 | 0.82645 | 2.5922 | 0.10751 | 0.044317 | 0.62643 | 1.117 | 0.36905 | 10 | 450 | 0.1 | 4.5 | 0 | 0 | 0 | 0 | 4.0455 | 1.9046
Rima et al (2023) - TAMUQ | 296 |  | 1.1889 | 0.82645 | 2.5922 | 0.10751 | 0.044317 | 0.62643 | 1.117 | 0.39457 | 10 | 450 | 0.1 | 4.5 | 0 | 0 | 0 | 0 | 4.0455 | 1.9046
Rima et al (2023) - TAMUQ | 297 |  | 1.1889 | 0.82645 | 2.5922 | 0.10751 | 0.044317 | 0.62643 | 1.117 | 0.38167 | 10 | 450 | 0.1 | 4.5 | 0 | 0 | 0 | 0 | 4.0455 | 1.9046
Rima et al (2023) - TAMUQ | 298 |  | 1.1889 | 0.82645 | 2.5922 | 0.10751 | 0.044317 | 0.62643 | 1.117 | 0.35142 | 10 | 450 | 0.1 | 4.5 | 0 | 0 | 0 | 0 | 4.0455 | 1.9046
Rima et al (2023) - TAMUQ | 299 |  | 1.1889 | 0.82645 | 2.5922 | 0.10751 | 0.044317 | 0.62643 | 1.117 | 0.36752 | 10 | 450 | 0.1 | 4.5 | 0 | 0 | 0 | 0 | 4.0455 | 1.9046
Rima et al (2023) - TAMUQ | 300 |  | 1.1889 | 0.82645 | 2.5922 | 0.10751 | 0.044317 | 0.62643 | 1.117 | 0.38614 | 10 | 450 | 0.1 | 4.5 | 0 | 0 | 0 | 0 | 4.0455 | 1.9046
Rima et al (2023) - TAMUQ | 301 |  | 1.1889 | 0.82645 | 2.5922 | 0.10751 | 0.044317 | 0.62643 | 1.117 | 0.33736 | 10 | 450 | 0.1 | 4.5 | 0 | 0 | 0 | 0 | 4.0455 | 1.9046
Rima et al (2023) - TAMUQ | 302 |  | 1.1889 | 0.82645 | 2.5922 | 0.10751 | 0.044317 | 0.62643 | 1.117 | 0.35836 | 10 | 450 | 0.1 | 4.5 | 0 | 0 | 0 | 0 | 4.0455 | 1.9046
Rima et al (2023) - TAMUQ | 303 |  | 1.1889 | 0.82645 | 2.5922 | 0.10751 | 0.044317 | 0.62643 | 1.117 | 0.40741 | 10 | 450 | 0.1 | 4.5 | 0 | 0 | 0 | 0 | 4.0455 | 1.9046
Rima et al (2023) - TAMUQ | 304 |  | 1.1889 | 0.82645 | 2.5922 | 0.10751 | 0.044317 | 0.62643 | 1.117 | 0.33772 | 10 | 450 | 0.1 | 4.5 | 0 | 0 | 0 | 0 | 4.0455 | 1.9046
Rima et al (2023) - TAMUQ | 305 |  | 1.1889 | 0.82645 | 2.5922 | 0.10751 | 0.044317 | 0.62643 | 1.117 | 0.36111 | 10 | 450 | 0.1 | 4.5 | 0 | 0 | 0 | 0 | 4.0455 | 1.9046
Rima et al (2023) - TAMUQ | 306 |  | 1.1889 | 0.82645 | 2.5922 | 0.10751 | 0.044317 | 0.62643 | 1.117 | 0.35142 | 10 | 450 | 0.1 | 4.5 | 0 | 0 | 0 | 0 | 4.0455 | 1.9046
Rima et al (2023) - TAMUQ | 307 |  | 1.1889 | 0.82645 | 2.5922 | 0.10751 | 0.044317 | 0.62643 | 1.117 | 0.42308 | 10 | 450 | 0.1 | 4.5 | 0 | 0 | 0 | 0 | 4.0455 | 1.9046
Rima et al (2023) - TAMUQ | 308 |  | 1.1889 | 0.82645 | 2.5922 | 0.10751 | 0.044317 | 0.62643 | 1.117 | 0.31332 | 10 | 450 | 0.1 | 4.5 | 0 | 0 | 0 | 0 | 4.0455 | 1.9046
Rima et al (2023) - TAMUQ | 309 |  | 1.1889 | 0.82645 | 2.5922 | 0.10751 | 0.044317 | 0.62643 | 1.117 | 0.39394 | 10 | 450 | 0.1 | 4.5 | 0 | 0 | 0 | 0 | 4.0455 | 1.9046
Rima et al (2023) - TAMUQ | 310 |  | 1.1889 | 0.82645 | 2.5922 | 0.10751 | 0.044317 | 0.62643 | 1.117 | 0.26786 | 10 | 450 | 0.1 | 4.5 | 0 | 0 | 0 | 0 | 4.0455 | 1.9046
Rima et al (2023) - TAMUQ | 311 |  | 1.1889 | 0.82645 | 2.5922 | 0.083272 | 1.9893e-05 | 1.6134 | 1.1186 | 0.36744 | 10 | 450 | 0 | 0 | 0 | 0 | 1 | 45 | 4.005 | 2.0723
Rima et al (2023) - TAMUQ | 312 |  | 1.1889 | 0.82645 | 2.5922 | 0.083272 | 1.9893e-05 | 1.6134 | 1.1186 | 0.34529 | 10 | 450 | 0 | 0 | 0 | 0 | 1 | 45 | 4.005 | 2.0723
Rima et al (2023) - TAMUQ | 313 |  | 1.1889 | 0.82645 | 2.5922 | 0.083272 | 1.9893e-05 | 1.6134 | 1.1186 | 0.35598 | 10 | 450 | 0 | 0 | 0 | 0 | 1 | 45 | 4.005 | 2.0723
Rima et al (2023) - TAMUQ | 314 |  | 1.1889 | 0.82645 | 2.5922 | 0.083272 | 1.9893e-05 | 1.6134 | 1.1186 | 0.35522 | 10 | 450 | 0 | 0 | 0 | 0 | 1 | 45 | 4.005 | 2.0723
Rima et al (2023) - TAMUQ | 315 |  | 1.1889 | 0.82645 | 2.5922 | 0.083272 | 1.9893e-05 | 1.6134 | 1.1186 | 0.31884 | 10 | 450 | 0 | 0 | 0 | 0 | 1 | 45 | 4.005 | 2.0723
Rima et al (2023) - TAMUQ | 316 |  | 1.1889 | 0.82645 | 2.5922 | 0.083272 | 1.9893e-05 | 1.6134 | 1.1186 | 0.39083 | 10 | 450 | 0 | 0 | 0 | 0 | 1 | 45 | 4.005 | 2.0723
Rima et al (2023) - TAMUQ | 317 |  | 1.1889 | 0.82645 | 2.5922 | 0.083272 | 1.9893e-05 | 1.6134 | 1.1186 | 0.37582 | 10 | 450 | 0 | 0 | 0 | 0 | 1 | 45 | 4.005 | 2.0723
Rima et al (2023) - TAMUQ | 318 |  | 1.1889 | 0.82645 | 2.5922 | 0.083272 | 1.9893e-05 | 1.6134 | 1.1186 | 0.34529 | 10 | 450 | 0 | 0 | 0 | 0 | 1 | 45 | 4.005 | 2.0723
Rima et al (2023) - TAMUQ | 319 |  | 1.1889 | 0.82645 | 2.5922 | 0.083272 | 1.9893e-05 | 1.6134 | 1.1186 | 0.34348 | 10 | 450 | 0 | 0 | 0 | 0 | 1 | 45 | 4.005 | 2.0723
Rima et al (2023) - TAMUQ | 320 |  | 1.1889 | 0.82645 | 2.5922 | 0.083272 | 1.9893e-05 | 1.6134 | 1.1186 | 0.35969 | 10 | 450 | 0 | 0 | 0 | 0 | 1 | 45 | 4.005 | 2.0723
Rima et al (2023) - TAMUQ | 321 |  | 1.1889 | 0.82645 | 2.5922 | 0.083272 | 1.9893e-05 | 1.6134 | 1.1186 | 0.37582 | 10 | 450 | 0 | 0 | 0 | 0 | 1 | 45 | 4.005 | 2.0723
Rima et al (2023) - TAMUQ | 322 |  | 1.1889 | 0.82645 | 2.5922 | 0.083272 | 1.9893e-05 | 1.6134 | 1.1186 | 0.35836 | 10 | 450 | 0 | 0 | 0 | 0 | 1 | 45 | 4.005 | 2.0723
Rima et al (2023) - TAMUQ | 323 |  | 1.1889 | 0.82645 | 2.5922 | 0.083272 | 1.9893e-05 | 1.6134 | 1.1186 | 0.36679 | 10 | 450 | 0 | 0 | 0 | 0 | 1 | 45 | 4.005 | 2.0723
Rima et al (2023) - TAMUQ | 324 |  | 1.1889 | 0.82645 | 2.5922 | 0.083272 | 1.9893e-05 | 1.6134 | 1.1186 | 0.35417 | 10 | 450 | 0 | 0 | 0 | 0 | 1 | 45 | 4.005 | 2.0723
Rima et al (2023) - TAMUQ | 325 |  | 1.1889 | 0.82645 | 2.5922 | 0.083272 | 1.9893e-05 | 1.6134 | 1.1186 | 0.35142 | 10 | 450 | 0 | 0 | 0 | 0 | 1 | 45 | 4.005 | 2.0723
Rima et al (2023) - TAMUQ | 326 |  | 1.1889 | 0.82645 | 2.5922 | 0.083272 | 1.9893e-05 | 1.6134 | 1.1186 | 0.36305 | 10 | 450 | 0 | 0 | 0 | 0 | 1 | 45 | 4.005 | 2.0723
Rima et al (2023) - TAMUQ | 327 |  | 1.1889 | 0.82645 | 2.5922 | 0.083272 | 1.9893e-05 | 1.6134 | 1.1186 | 0.3953 | 10 | 450 | 0 | 0 | 0 | 0 | 1 | 45 | 4.005 | 2.0723
Rima et al (2023) - TAMUQ | 328 |  | 1.1889 | 0.82645 | 2.5922 | 0.083272 | 1.9893e-05 | 1.6134 | 1.1186 | 0.33191 | 10 | 450 | 0 | 0 | 0 | 0 | 1 | 45 | 4.005 | 2.0723
Rima et al (2023) - TAMUQ | 329 |  | 1.1889 | 0.82645 | 2.5922 | 0.083272 | 1.9893e-05 | 1.6134 | 1.1186 | 0.30592 | 10 | 450 | 0 | 0 | 0 | 0 | 1 | 45 | 4.005 | 2.0723
Rima et al (2023) - TAMUQ | 330 |  | 1.1889 | 0.82645 | 2.5922 | 0.083272 | 1.9893e-05 | 1.6134 | 1.1186 | 0.38194 | 10 | 450 | 0 | 0 | 0 | 0 | 1 | 45 | 4.005 | 2.0723
Rima et al (2023) - TAMUQ | 331 |  | 1.1889 | 0.82645 | 2.5922 | 0.083272 | 1.9893e-05 | 1.6134 | 1.1186 | 0.35836 | 10 | 450 | 0 | 0 | 0 | 0 | 1 | 45 | 4.005 | 2.0723
Rima et al (2023) - TAMUQ | 332 |  | 1.1889 | 0.82645 | 2.5922 | 0.083272 | 1.9893e-05 | 1.6134 | 1.1186 | 0.37698 | 10 | 450 | 0 | 0 | 0 | 0 | 1 | 45 | 4.005 | 2.0723
Rima et al (2023) - TAMUQ | 333 |  | 1.1889 | 0.82645 | 2.5922 | 0.083272 | 1.9893e-05 | 1.6134 | 1.1186 | 0.39083 | 10 | 450 | 0 | 0 | 0 | 0 | 1 | 45 | 4.005 | 2.0723
Rima et al (2023) - TAMUQ | 334 |  | 1.1889 | 0.82645 | 2.5922 | 0.083272 | 1.9893e-05 | 1.6134 | 1.1186 | 0.4072 | 10 | 450 | 0 | 0 | 0 | 0 | 1 | 45 | 4.005 | 2.0723
Rima et al (2023) - TAMUQ | 335 |  | 1.1889 | 0.82645 | 2.5922 | 0.083272 | 1.9893e-05 | 1.6134 | 1.1186 | 0.35598 | 10 | 450 | 0 | 0 | 0 | 0 | 1 | 45 | 4.005 | 2.0723
Rima et al (2023) - TAMUQ | 336 |  | 1.1889 | 0.82645 | 2.5922 | 0.083272 | 1.9893e-05 | 1.6134 | 1.1186 | 0.3953 | 10 | 450 | 0 | 0 | 0 | 0 | 1 | 45 | 4.005 | 2.0723
Rima et al (2023) - TAMUQ | 337 |  | 1.1889 | 0.82645 | 2.5922 | 0.083272 | 1.9893e-05 | 1.6134 | 1.1186 | 0.3663 | 10 | 450 | 0 | 0 | 0 | 0 | 1 | 45 | 4.005 | 2.0723
Rima et al (2023) - TAMUQ | 338 |  | 1.1889 | 0.82645 | 2.5922 | 0.083272 | 1.9893e-05 | 1.6134 | 1.1186 | 0.35836 | 10 | 450 | 0 | 0 | 0 | 0 | 1 | 45 | 4.005 | 2.0723
Rima et al (2023) - TAMUQ | 339 |  | 1.1889 | 0.82645 | 2.5922 | 0.083272 | 1.9893e-05 | 1.6134 | 1.1186 | 0.39683 | 10 | 450 | 0 | 0 | 0 | 0 | 1 | 45 | 4.005 | 2.0723
Rima et al (2023) - TAMUQ | 340 |  | 1.1889 | 0.82645 | 2.5922 | 0.083272 | 1.9893e-05 | 1.6134 | 1.1186 | 0.35142 | 10 | 450 | 0 | 0 | 0 | 0 | 1 | 45 | 4.005 | 2.0723
Rima et al (2023) - TAMUQ | 341 |  | 1.1889 | 0.82645 | 2.5922 | 0.083272 | 1.9893e-05 | 1.6134 | 1.1186 | 0.45707 | 10 | 450 | 0 | 0 | 0 | 0 | 1 | 45 | 4.005 | 2.0723
Rima et al (2023) - TAMUQ | 342 |  | 1.1889 | 0.82645 | 2.5922 | 0.083272 | 1.9893e-05 | 1.6134 | 1.1186 | 0.41414 | 10 | 450 | 0 | 0 | 0 | 0 | 1 | 45 | 4.005 | 2.0723
Rima et al (2023) - TAMUQ | 343 |  | 1.1889 | 0.82645 | 2.5922 | 0.083272 | 1.9893e-05 | 1.6134 | 1.1186 | 0.36752 | 10 | 450 | 0 | 0 | 0 | 0 | 1 | 45 | 4.005 | 2.0723
Rima et al (2023) - TAMUQ | 344 |  | 1.1889 | 0.82645 | 2.5922 | 0.083272 | 1.9893e-05 | 1.6134 | 1.1186 | 0.37037 | 10 | 450 | 0 | 0 | 0 | 0 | 1 | 45 | 4.005 | 2.0723
Rima et al (2023) - TAMUQ | 345 |  | 1.1889 | 0.82645 | 2.5922 | 0.083272 | 1.9893e-05 | 1.6134 | 1.1186 | 0.40598 | 10 | 450 | 0 | 0 | 0 | 0 | 1 | 45 | 4.005 | 2.0723
Rima et al (2023) - TAMUQ | 346 |  | 1.1889 | 0.82645 | 2.5922 | 0.083272 | 1.9893e-05 | 1.6134 | 1.1186 | 0.35969 | 10 | 450 | 0 | 0 | 0 | 0 | 1 | 45 | 4.005 | 2.0723
Rima et al (2023) - TAMUQ | 347 |  | 1.1889 | 0.82645 | 2.5922 | 0.083272 | 1.9893e-05 | 1.6134 | 1.1186 | 0.41861 | 10 | 450 | 0 | 0 | 0 | 0 | 1 | 45 | 4.005 | 2.0723
Rima et al (2023) - TAMUQ | 348 |  | 1.1889 | 0.82645 | 2.5922 | 0.083272 | 1.9893e-05 | 1.6134 | 1.1186 | 0.37821 | 10 | 450 | 0 | 0 | 0 | 0 | 1 | 45 | 4.005 | 2.0723
Rima et al (2023) - TAMUQ | 349 |  | 1.1889 | 0.82645 | 2.5922 | 0.083272 | 1.9893e-05 | 1.6134 | 1.1186 | 0.38614 | 10 | 450 | 0 | 0 | 0 | 0 | 1 | 45 | 4.005 | 2.0723
Rima et al (2023) - TAMUQ | 350 |  | 1.1889 | 0.82645 | 2.5922 | 0.083272 | 1.9893e-05 | 1.6134 | 1.1186 | 0.44312 | 10 | 450 | 0 | 0 | 0 | 0 | 1 | 45 | 4.005 | 2.0723
Rima et al (2023) - TAMUQ | 351 |  | 1.1889 | 0.82645 | 2.5922 | 0.083272 | 1.9893e-05 | 1.6134 | 1.1186 | 0.41534 | 10 | 450 | 0 | 0 | 0 | 0 | 1 | 45 | 4.005 | 2.0723
Rima et al (2023) - TAMUQ | 352 |  | 1.1889 | 0.82645 | 2.5922 | 0.083272 | 1.9893e-05 | 1.6134 | 1.1186 | 0.41392 | 10 | 450 | 0 | 0 | 0 | 0 | 1 | 45 | 4.005 | 2.0723
Rima et al (2023) - TAMUQ | 353 |  | 1.1889 | 0.82645 | 2.5922 | 0.083272 | 1.9893e-05 | 1.6134 | 1.1186 | 0.37821 | 10 | 450 | 0 | 0 | 0 | 0 | 1 | 45 | 4.005 | 2.0723
Rima et al (2023) - TAMUQ | 354 |  | 1.1889 | 0.82645 | 2.5922 | 0.083272 | 1.9893e-05 | 1.6134 | 1.1186 | 0.35836 | 10 | 450 | 0 | 0 | 0 | 0 | 1 | 45 | 4.005 | 2.0723
Rima et al (2023) - TAMUQ | 355 |  | 1.1889 | 0.82645 | 2.5922 | 0.083272 | 1.9893e-05 | 1.6134 | 1.1186 | 0.43561 | 10 | 450 | 0 | 0 | 0 | 0 | 1 | 45 | 4.005 | 2.0723
Rima et al (2023) - TAMUQ | 356 |  | 1.1889 | 0.82645 | 2.5922 | 0.083272 | 1.9893e-05 | 1.6134 | 1.1186 | 0.39116 | 10 | 450 | 0 | 0 | 0 | 0 | 1 | 45 | 4.005 | 2.0723
Rima et al (2023) - TAMUQ | 357 |  | 1.1889 | 0.82645 | 2.5922 | 0.094046 | 2.7778e-05 | 1.5534 | 1.118 | 0.47727 | 10 | 450 | 0 | 0 | 1 | 45 | 0 | 0 | 4.005 | 2.0031
Rima et al (2023) - TAMUQ | 358 |  | 1.1889 | 0.82645 | 2.5922 | 0.094046 | 2.7778e-05 | 1.5534 | 1.118 | 0.44639 | 10 | 450 | 0 | 0 | 1 | 45 | 0 | 0 | 4.005 | 2.0031
Rima et al (2023) - TAMUQ | 359 |  | 1.1889 | 0.82645 | 2.5922 | 0.094046 | 2.7778e-05 | 1.5534 | 1.118 | 0.3621 | 10 | 450 | 0 | 0 | 1 | 45 | 0 | 0 | 4.005 | 2.0031
Rima et al (2023) - TAMUQ | 360 |  | 1.1889 | 0.82645 | 2.5922 | 0.094046 | 2.7778e-05 | 1.5534 | 1.118 | 0.3621 | 10 | 450 | 0 | 0 | 1 | 45 | 0 | 0 | 4.005 | 2.0031
Rima et al (2023) - TAMUQ | 361 |  | 1.1889 | 0.82645 | 2.5922 | 0.094046 | 2.7778e-05 | 1.5534 | 1.118 | 0.36067 | 10 | 450 | 0 | 0 | 1 | 45 | 0 | 0 | 4.005 | 2.0031
Rima et al (2023) - TAMUQ | 362 |  | 1.1889 | 0.82645 | 2.5922 | 0.094046 | 2.7778e-05 | 1.5534 | 1.118 | 0.39394 | 10 | 450 | 0 | 0 | 1 | 45 | 0 | 0 | 4.005 | 2.0031
Rima et al (2023) - TAMUQ | 363 |  | 1.1889 | 0.82645 | 2.5922 | 0.094046 | 2.7778e-05 | 1.5534 | 1.118 | 0.40064 | 10 | 450 | 0 | 0 | 1 | 45 | 0 | 0 | 4.005 | 2.0031
Rima et al (2023) - TAMUQ | 364 |  | 1.1889 | 0.82645 | 2.5922 | 0.094046 | 2.7778e-05 | 1.5534 | 1.118 | 0.375 | 10 | 450 | 0 | 0 | 1 | 45 | 0 | 0 | 4.005 | 2.0031
Rima et al (2023) - TAMUQ | 365 |  | 1.1889 | 0.82645 | 2.5922 | 0.094046 | 2.7778e-05 | 1.5534 | 1.118 | 0.33069 | 10 | 450 | 0 | 0 | 1 | 45 | 0 | 0 | 4.005 | 2.0031
Rima et al (2023) - TAMUQ | 366 |  | 1.1889 | 0.82645 | 2.5922 | 0.094046 | 2.7778e-05 | 1.5534 | 1.118 | 0.39904 | 10 | 450 | 0 | 0 | 1 | 45 | 0 | 0 | 4.005 | 2.0031
Rima et al (2023) - TAMUQ | 367 |  | 1.1889 | 0.82645 | 2.5922 | 0.094046 | 2.7778e-05 | 1.5534 | 1.118 | 0.35836 | 10 | 450 | 0 | 0 | 1 | 45 | 0 | 0 | 4.005 | 2.0031
Rima et al (2023) - TAMUQ | 368 |  | 1.1889 | 0.82645 | 2.5922 | 0.094046 | 2.7778e-05 | 1.5534 | 1.118 | 0.37126 | 10 | 450 | 0 | 0 | 1 | 45 | 0 | 0 | 4.005 | 2.0031
Rima et al (2023) - TAMUQ | 369 |  | 1.1889 | 0.82645 | 2.5922 | 0.094046 | 2.7778e-05 | 1.5534 | 1.118 | 0.34109 | 10 | 450 | 0 | 0 | 1 | 45 | 0 | 0 | 4.005 | 2.0031
Rima et al (2023) - TAMUQ | 370 |  | 1.1889 | 0.82645 | 2.5922 | 0.094046 | 2.7778e-05 | 1.5534 | 1.118 | 0.32496 | 10 | 450 | 0 | 0 | 1 | 45 | 0 | 0 | 4.005 | 2.0031
Rima et al (2023) - TAMUQ | 371 |  | 1.1889 | 0.82645 | 2.5922 | 0.094046 | 2.7778e-05 | 1.5534 | 1.118 | 0.38194 | 10 | 450 | 0 | 0 | 1 | 45 | 0 | 0 | 4.005 | 2.0031
Rima et al (2023) - TAMUQ | 372 |  | 1.1889 | 0.82645 | 2.5922 | 0.094046 | 2.7778e-05 | 1.5534 | 1.118 | 0.38889 | 10 | 450 | 0 | 0 | 1 | 45 | 0 | 0 | 4.005 | 2.0031
Rima et al (2023) - TAMUQ | 373 |  | 1.1889 | 0.82645 | 2.5922 | 0.094046 | 2.7778e-05 | 1.5534 | 1.118 | 0.40598 | 10 | 450 | 0 | 0 | 1 | 45 | 0 | 0 | 4.005 | 2.0031
Rima et al (2023) - TAMUQ | 374 |  | 1.1889 | 0.82645 | 2.5922 | 0.094046 | 2.7778e-05 | 1.5534 | 1.118 | 0.37126 | 10 | 450 | 0 | 0 | 1 | 45 | 0 | 0 | 4.005 | 2.0031
Rima et al (2023) - TAMUQ | 375 |  | 1.1889 | 0.82645 | 2.5922 | 0.094046 | 2.7778e-05 | 1.5534 | 1.118 | 0.37546 | 10 | 450 | 0 | 0 | 1 | 45 | 0 | 0 | 4.005 | 2.0031
Rima et al (2023) - TAMUQ | 376 |  | 1.1889 | 0.82645 | 2.5922 | 0.094046 | 2.7778e-05 | 1.5534 | 1.118 | 0.39291 | 10 | 450 | 0 | 0 | 1 | 45 | 0 | 0 | 4.005 | 2.0031
Rima et al (2023) - TAMUQ | 377 |  | 1.1889 | 0.82645 | 2.5922 | 0.094046 | 2.7778e-05 | 1.5534 | 1.118 | 0.3686 | 10 | 450 | 0 | 0 | 1 | 45 | 0 | 0 | 4.005 | 2.0031
Rima et al (2023) - TAMUQ | 378 |  | 1.1889 | 0.82645 | 2.5922 | 0.094046 | 2.7778e-05 | 1.5534 | 1.118 | 0.34529 | 10 | 450 | 0 | 0 | 1 | 45 | 0 | 0 | 4.005 | 2.0031
Rima et al (2023) - TAMUQ | 379 |  | 1.1889 | 0.82645 | 2.5922 | 0.094046 | 2.7778e-05 | 1.5534 | 1.118 | 0.3282 | 10 | 450 | 0 | 0 | 1 | 45 | 0 | 0 | 4.005 | 2.0031
Rima et al (2023) - TAMUQ | 380 |  | 1.1889 | 0.82645 | 2.5922 | 0.094046 | 2.7778e-05 | 1.5534 | 1.118 | 0.34413 | 10 | 450 | 0 | 0 | 1 | 45 | 0 | 0 | 4.005 | 2.0031
Rima et al (2023) - TAMUQ | 381 |  | 1.1889 | 0.82645 | 2.5922 | 0.094046 | 2.7778e-05 | 1.5534 | 1.118 | 0.34524 | 10 | 450 | 0 | 0 | 1 | 45 | 0 | 0 | 4.005 | 2.0031
Rima et al (2023) - TAMUQ | 382 |  | 1.1889 | 0.82645 | 2.5922 | 0.094046 | 2.7778e-05 | 1.5534 | 1.118 | 0.33772 | 10 | 450 | 0 | 0 | 1 | 45 | 0 | 0 | 4.005 | 2.0031
Rima et al (2023) - TAMUQ | 383 |  | 1.1889 | 0.82645 | 2.5922 | 0.094046 | 2.7778e-05 | 1.5534 | 1.118 | 0.33565 | 10 | 450 | 0 | 0 | 1 | 45 | 0 | 0 | 4.005 | 2.0031
Rima et al (2023) - TAMUQ | 384 |  | 1.1889 | 0.82645 | 2.5922 | 0.094046 | 2.7778e-05 | 1.5534 | 1.118 | 0.35969 | 10 | 450 | 0 | 0 | 1 | 45 | 0 | 0 | 4.005 | 2.0031
Rima et al (2023) - TAMUQ | 385 |  | 1.1889 | 0.82645 | 2.5922 | 0.094046 | 2.7778e-05 | 1.5534 | 1.118 | 0.36752 | 10 | 450 | 0 | 0 | 1 | 45 | 0 | 0 | 4.005 | 2.0031
Rima et al (2023) - TAMUQ | 386 |  | 1.1889 | 0.82645 | 2.5922 | 0.094046 | 2.7778e-05 | 1.5534 | 1.118 | 0.40793 | 10 | 450 | 0 | 0 | 1 | 45 | 0 | 0 | 4.005 | 2.0031
Rima et al (2023) - TAMUQ | 387 |  | 1.1889 | 0.82645 | 2.5922 | 0.094046 | 2.7778e-05 | 1.5534 | 1.118 | 0.40598 | 10 | 450 | 0 | 0 | 1 | 45 | 0 | 0 | 4.005 | 2.0031
Rima et al (2023) - TAMUQ | 388 |  | 1.1889 | 0.82645 | 2.5922 | 0.094046 | 2.7778e-05 | 1.5534 | 1.118 | 0.46491 | 10 | 450 | 0 | 0 | 1 | 45 | 0 | 0 | 4.005 | 2.0031
Rima et al (2023) - TAMUQ | 389 |  | 1.1889 | 0.82645 | 2.5922 | 0.094046 | 2.7778e-05 | 1.5534 | 1.118 | 0.44192 | 10 | 450 | 0 | 0 | 1 | 45 | 0 | 0 | 4.005 | 2.0031
Rima et al (2023) - TAMUQ | 390 |  | 1.1889 | 0.82645 | 2.5922 | 0.094046 | 2.7778e-05 | 1.5534 | 1.118 | 0.42929 | 10 | 450 | 0 | 0 | 1 | 45 | 0 | 0 | 4.005 | 2.0031
Rima et al (2023) - TAMUQ | 391 |  | 1.1889 | 0.82645 | 2.5922 | 0.094046 | 2.7778e-05 | 1.5534 | 1.118 | 0.40945 | 10 | 450 | 0 | 0 | 1 | 45 | 0 | 0 | 4.005 | 2.0031
Rima et al (2023) - TAMUQ | 392 |  | 1.1889 | 0.82645 | 2.5922 | 0.094046 | 2.7778e-05 | 1.5534 | 1.118 | 0.36513 | 10 | 450 | 0 | 0 | 1 | 45 | 0 | 0 | 4.005 | 2.0031
Rima et al (2023) - TAMUQ | 393 |  | 1.1889 | 0.82645 | 2.5922 | 0.094046 | 2.7778e-05 | 1.5534 | 1.118 | 0.31481 | 10 | 450 | 0 | 0 | 1 | 45 | 0 | 0 | 4.005 | 2.0031
Rima et al (2023) - TAMUQ | 394 |  | 1.1889 | 0.82645 | 2.5922 | 0.094046 | 2.7778e-05 | 1.5534 | 1.118 | 0.38462 | 10 | 450 | 0 | 0 | 1 | 45 | 0 | 0 | 4.005 | 2.0031
Rima et al (2023) - TAMUQ | 395 |  | 1.1889 | 0.82645 | 2.5922 | 0.094046 | 2.7778e-05 | 1.5534 | 1.118 | 0.34804 | 10 | 450 | 0 | 0 | 1 | 45 | 0 | 0 | 4.005 | 2.0031
Rima et al (2023) - TAMUQ | 396 |  | 1.1889 | 0.82645 | 2.5922 | 0.094046 | 2.7778e-05 | 1.5534 | 1.118 | 0.36058 | 10 | 450 | 0 | 0 | 1 | 45 | 0 | 0 | 4.005 | 2.0031
Rima et al (2023) - TAMUQ | 397 |  | 1.1889 | 0.82645 | 2.5922 | 0.094046 | 2.7778e-05 | 1.5534 | 1.118 | 0.35714 | 10 | 450 | 0 | 0 | 1 | 45 | 0 | 0 | 4.005 | 2.0031
Rima et al (2023) - TAMUQ | 398 |  | 1.1889 | 0.82645 | 2.5922 | 0.094046 | 2.7778e-05 | 1.5534 | 1.118 | 0.38167 | 10 | 450 | 0 | 0 | 1 | 45 | 0 | 0 | 4.005 | 2.0031
Rima et al (2023) - TAMUQ | 399 |  | 1.1889 | 0.82645 | 2.5922 | 0.094046 | 2.7778e-05 | 1.5534 | 1.118 | 0.39904 | 10 | 450 | 0 | 0 | 1 | 45 | 0 | 0 | 4.005 | 2.0031
Rima et al (2023) - TAMUQ | 400 |  | 1.1889 | 0.82645 | 2.5922 | 0.094046 | 2.7778e-05 | 1.5534 | 1.118 | 0.38352 | 10 | 450 | 0 | 0 | 1 | 45 | 0 | 0 | 4.005 | 2.0031
Rima et al (2023) - TAMUQ | 401 |  | 1.1889 | 0.82645 | 2.5922 | 0.094046 | 2.7778e-05 | 1.5534 | 1.118 | 0.4246 | 10 | 450 | 0 | 0 | 1 | 45 | 0 | 0 | 4.005 | 2.0031
Rima et al (2023) - TAMUQ | 402 |  | 1.1889 | 0.82645 | 2.5922 | 0.094046 | 2.7778e-05 | 1.5534 | 1.118 | 0.39083 | 10 | 450 | 0 | 0 | 1 | 45 | 0 | 0 | 4.005 | 2.0031
Rima et al (2023) - TAMUQ | 403 |  | 1.1889 | 0.82645 | 2.5922 | 0.094046 | 2.7778e-05 | 1.5534 | 1.118 | 0.35836 | 10 | 450 | 0 | 0 | 1 | 45 | 0 | 0 | 4.005 | 2.0031
Rima et al (2023) - TAMUQ | 404 |  | 1.1889 | 0.82645 | 2.5922 | 0.094046 | 2.7778e-05 | 1.5534 | 1.118 | 0.37582 | 10 | 450 | 0 | 0 | 1 | 45 | 0 | 0 | 4.005 | 2.0031
Rima et al (2023) - TAMUQ | 405 |  | 1.1889 | 0.82645 | 2.5922 | 0.094046 | 2.7778e-05 | 1.5534 | 1.118 | 0.47009 | 10 | 450 | 0 | 0 | 1 | 45 | 0 | 0 | 4.005 | 2.0031
Rima et al (2023) - TAMUQ | 406 |  | 1.1889 | 0.82645 | 2.5922 | 0.098937 | 0.027312 | 0.67707 | 1.0016 | 0.40172 | 0 | 0 | 0.1 | 4.5 | 0 | 0 | 1 | 45 | 4.4505 | 0.13577
Rima et al (2023) - TAMUQ | 407 |  | 1.1889 | 0.82645 | 2.5922 | 0.098937 | 0.027312 | 0.67707 | 1.0016 | 0.3686 | 0 | 0 | 0.1 | 4.5 | 0 | 0 | 1 | 45 | 4.4505 | 0.13577
Rima et al (2023) - TAMUQ | 408 |  | 1.1889 | 0.82645 | 2.5922 | 0.098937 | 0.027312 | 0.67707 | 1.0016 | 0.47031 | 0 | 0 | 0.1 | 4.5 | 0 | 0 | 1 | 45 | 4.4505 | 0.13577
Rima et al (2023) - TAMUQ | 409 |  | 1.1889 | 0.82645 | 2.5922 | 0.098937 | 0.027312 | 0.67707 | 1.0016 | 0.37071 | 0 | 0 | 0.1 | 4.5 | 0 | 0 | 1 | 45 | 4.4505 | 0.13577
Rima et al (2023) - TAMUQ | 410 |  | 1.1889 | 0.82645 | 2.5922 | 0.098937 | 0.027312 | 0.67707 | 1.0016 | 0.38578 | 0 | 0 | 0.1 | 4.5 | 0 | 0 | 1 | 45 | 4.4505 | 0.13577
Rima et al (2023) - TAMUQ | 411 |  | 1.1889 | 0.82645 | 2.5922 | 0.098937 | 0.027312 | 0.67707 | 1.0016 | 0.38194 | 0 | 0 | 0.1 | 4.5 | 0 | 0 | 1 | 45 | 4.4505 | 0.13577
Rima et al (2023) - TAMUQ | 412 |  | 1.1889 | 0.82645 | 2.5922 | 0.098937 | 0.027312 | 0.67707 | 1.0016 | 0.38424 | 0 | 0 | 0.1 | 4.5 | 0 | 0 | 1 | 45 | 4.4505 | 0.13577
Rima et al (2023) - TAMUQ | 413 |  | 1.1889 | 0.82645 | 2.5922 | 0.098937 | 0.027312 | 0.67707 | 1.0016 | 0.4199 | 0 | 0 | 0.1 | 4.5 | 0 | 0 | 1 | 45 | 4.4505 | 0.13577
Rima et al (2023) - TAMUQ | 414 |  | 1.1889 | 0.82645 | 2.5922 | 0.098937 | 0.027312 | 0.67707 | 1.0016 | 0.41416 | 0 | 0 | 0.1 | 4.5 | 0 | 0 | 1 | 45 | 4.4505 | 0.13577
Rima et al (2023) - TAMUQ | 415 |  | 1.1889 | 0.82645 | 2.5922 | 0.098937 | 0.027312 | 0.67707 | 1.0016 | 0.40831 | 0 | 0 | 0.1 | 4.5 | 0 | 0 | 1 | 45 | 4.4505 | 0.13577
Rima et al (2023) - TAMUQ | 416 |  | 1.1889 | 0.82645 | 2.5922 | 0.098937 | 0.027312 | 0.67707 | 1.0016 | 0.3686 | 0 | 0 | 0.1 | 4.5 | 0 | 0 | 1 | 45 | 4.4505 | 0.13577
Rima et al (2023) - TAMUQ | 417 |  | 1.1889 | 0.82645 | 2.5922 | 0.098937 | 0.027312 | 0.67707 | 1.0016 | 0.35494 | 0 | 0 | 0.1 | 4.5 | 0 | 0 | 1 | 45 | 4.4505 | 0.13577
Rima et al (2023) - TAMUQ | 418 |  | 1.1889 | 0.82645 | 2.5922 | 0.098937 | 0.027312 | 0.67707 | 1.0016 | 0.44249 | 0 | 0 | 0.1 | 4.5 | 0 | 0 | 1 | 45 | 4.4505 | 0.13577
Rima et al (2023) - TAMUQ | 419 |  | 1.1889 | 0.82645 | 2.5922 | 0.098937 | 0.027312 | 0.67707 | 1.0016 | 0.3686 | 0 | 0 | 0.1 | 4.5 | 0 | 0 | 1 | 45 | 4.4505 | 0.13577
Rima et al (2023) - TAMUQ | 420 |  | 1.1889 | 0.82645 | 2.5922 | 0.098937 | 0.027312 | 0.67707 | 1.0016 | 0.43636 | 0 | 0 | 0.1 | 4.5 | 0 | 0 | 1 | 45 | 4.4505 | 0.13577
Rima et al (2023) - TAMUQ | 421 |  | 1.1889 | 0.82645 | 2.5922 | 0.098937 | 0.027312 | 0.67707 | 1.0016 | 0.36679 | 0 | 0 | 0.1 | 4.5 | 0 | 0 | 1 | 45 | 4.4505 | 0.13577
Rima et al (2023) - TAMUQ | 422 |  | 1.1889 | 0.82645 | 2.5922 | 0.098937 | 0.027312 | 0.67707 | 1.0016 | 0.43889 | 0 | 0 | 0.1 | 4.5 | 0 | 0 | 1 | 45 | 4.4505 | 0.13577
Rima et al (2023) - TAMUQ | 423 |  | 1.1889 | 0.82645 | 2.5922 | 0.098937 | 0.027312 | 0.67707 | 1.0016 | 0.43312 | 0 | 0 | 0.1 | 4.5 | 0 | 0 | 1 | 45 | 4.4505 | 0.13577
Rima et al (2023) - TAMUQ | 424 |  | 1.1889 | 0.82645 | 2.5922 | 0.098937 | 0.027312 | 0.67707 | 1.0016 | 0.37782 | 0 | 0 | 0.1 | 4.5 | 0 | 0 | 1 | 45 | 4.4505 | 0.13577
Rima et al (2023) - TAMUQ | 425 |  | 1.1889 | 0.82645 | 2.5922 | 0.098937 | 0.027312 | 0.67707 | 1.0016 | 0.4271 | 0 | 0 | 0.1 | 4.5 | 0 | 0 | 1 | 45 | 4.4505 | 0.13577
Rima et al (2023) - TAMUQ | 426 |  | 1.1889 | 0.82645 | 2.5922 | 0.098937 | 0.027312 | 0.67707 | 1.0016 | 0.44639 | 0 | 0 | 0.1 | 4.5 | 0 | 0 | 1 | 45 | 4.4505 | 0.13577
Rima et al (2023) - TAMUQ | 427 |  | 1.1889 | 0.82645 | 2.5922 | 0.098937 | 0.027312 | 0.67707 | 1.0016 | 0.37037 | 0 | 0 | 0.1 | 4.5 | 0 | 0 | 1 | 45 | 4.4505 | 0.13577
Rima et al (2023) - TAMUQ | 428 |  | 1.1889 | 0.82645 | 2.5922 | 0.098937 | 0.027312 | 0.67707 | 1.0016 | 0.47619 | 0 | 0 | 0.1 | 4.5 | 0 | 0 | 1 | 45 | 4.4505 | 0.13577
Rima et al (2023) - TAMUQ | 429 |  | 1.1889 | 0.82645 | 2.5922 | 0.098937 | 0.027312 | 0.67707 | 1.0016 | 0.47619 | 0 | 0 | 0.1 | 4.5 | 0 | 0 | 1 | 45 | 4.4505 | 0.13577
Rima et al (2023) - TAMUQ | 430 |  | 1.1889 | 0.82645 | 2.5922 | 0.098937 | 0.027312 | 0.67707 | 1.0016 | 0.4 | 0 | 0 | 0.1 | 4.5 | 0 | 0 | 1 | 45 | 4.4505 | 0.13577
Rima et al (2023) - TAMUQ | 431 |  | 1.1889 | 0.82645 | 2.5922 | 0.098937 | 0.027312 | 0.67707 | 1.0016 | 0.41667 | 0 | 0 | 0.1 | 4.5 | 0 | 0 | 1 | 45 | 4.4505 | 0.13577
Rima et al (2023) - TAMUQ | 432 |  | 1.1889 | 0.82645 | 2.5922 | 0.098937 | 0.027312 | 0.67707 | 1.0016 | 0.47619 | 0 | 0 | 0.1 | 4.5 | 0 | 0 | 1 | 45 | 4.4505 | 0.13577
Rima et al (2023) - TAMUQ | 433 |  | 1.1889 | 0.82645 | 2.5922 | 0.098937 | 0.027312 | 0.67707 | 1.0016 | 0.38462 | 0 | 0 | 0.1 | 4.5 | 0 | 0 | 1 | 45 | 4.4505 | 0.13577
Rima et al (2023) - TAMUQ | 434 |  | 1.1889 | 0.82645 | 2.5922 | 0.098937 | 0.027312 | 0.67707 | 1.0016 | 0.38462 | 0 | 0 | 0.1 | 4.5 | 0 | 0 | 1 | 45 | 4.4505 | 0.13577
Rima et al (2023) - TAMUQ | 435 |  | 1.1889 | 0.82645 | 2.5922 | 0.098937 | 0.027312 | 0.67707 | 1.0016 | 0.43478 | 0 | 0 | 0.1 | 4.5 | 0 | 0 | 1 | 45 | 4.4505 | 0.13577
Rima et al (2023) - TAMUQ | 436 |  | 1.1889 | 0.82645 | 2.5922 | 0.098937 | 0.027312 | 0.67707 | 1.0016 | 0.37037 | 0 | 0 | 0.1 | 4.5 | 0 | 0 | 1 | 45 | 4.4505 | 0.13577
Rima et al (2023) - TAMUQ | 437 |  | 1.1889 | 0.82645 | 2.5922 | 0.098937 | 0.027312 | 0.67707 | 1.0016 | 0.45455 | 0 | 0 | 0.1 | 4.5 | 0 | 0 | 1 | 45 | 4.4505 | 0.13577
Rima et al (2023) - TAMUQ | 438 |  | 1.1889 | 0.82645 | 2.5922 | 0.098937 | 0.027312 | 0.67707 | 1.0016 | 0.41667 | 0 | 0 | 0.1 | 4.5 | 0 | 0 | 1 | 45 | 4.4505 | 0.13577
Rima et al (2023) - TAMUQ | 439 |  | 1.1889 | 0.82645 | 2.5922 | 0.098937 | 0.027312 | 0.67707 | 1.0016 | 0.43478 | 0 | 0 | 0.1 | 4.5 | 0 | 0 | 1 | 45 | 4.4505 | 0.13577
Rima et al (2023) - TAMUQ | 440 |  | 1.1889 | 0.82645 | 2.5922 | 0.098937 | 0.027312 | 0.67707 | 1.0016 | 0.4 | 0 | 0 | 0.1 | 4.5 | 0 | 0 | 1 | 45 | 4.4505 | 0.13577
Rima et al (2023) - TAMUQ | 441 |  | 1.1889 | 0.82645 | 2.5922 | 0.098937 | 0.027312 | 0.67707 | 1.0016 | 0.43478 | 0 | 0 | 0.1 | 4.5 | 0 | 0 | 1 | 45 | 4.4505 | 0.13577
Rima et al (2023) - TAMUQ | 442 |  | 1.1889 | 0.82645 | 2.5922 | 0.10751 | 0.044317 | 0.62643 | 1.001 | 0.55556 | 0 | 0 | 0.1 | 4.5 | 1 | 45 | 0 | 0 | 4.4505 | 0.073502
Rima et al (2023) - TAMUQ | 443 |  | 1.1889 | 0.82645 | 2.5922 | 0.10751 | 0.044317 | 0.62643 | 1.001 | 0.47559 | 0 | 0 | 0.1 | 4.5 | 1 | 45 | 0 | 0 | 4.4505 | 0.073502
Rima et al (2023) - TAMUQ | 444 |  | 1.1889 | 0.82645 | 2.5922 | 0.10751 | 0.044317 | 0.62643 | 1.001 | 0.4072 | 0 | 0 | 0.1 | 4.5 | 1 | 45 | 0 | 0 | 4.4505 | 0.073502
Rima et al (2023) - TAMUQ | 445 |  | 1.1889 | 0.82645 | 2.5922 | 0.10751 | 0.044317 | 0.62643 | 1.001 | 0.4697 | 0 | 0 | 0.1 | 4.5 | 1 | 45 | 0 | 0 | 4.4505 | 0.073502
Rima et al (2023) - TAMUQ | 446 |  | 1.1889 | 0.82645 | 2.5922 | 0.10751 | 0.044317 | 0.62643 | 1.001 | 0.40476 | 0 | 0 | 0.1 | 4.5 | 1 | 45 | 0 | 0 | 4.4505 | 0.073502
Rima et al (2023) - TAMUQ | 447 |  | 1.1889 | 0.82645 | 2.5922 | 0.10751 | 0.044317 | 0.62643 | 1.001 | 0.38988 | 0 | 0 | 0.1 | 4.5 | 1 | 45 | 0 | 0 | 4.4505 | 0.073502
Rima et al (2023) - TAMUQ | 448 |  | 1.1889 | 0.82645 | 2.5922 | 0.10751 | 0.044317 | 0.62643 | 1.001 | 0.39083 | 0 | 0 | 0.1 | 4.5 | 1 | 45 | 0 | 0 | 4.4505 | 0.073502
Rima et al (2023) - TAMUQ | 449 |  | 1.1889 | 0.82645 | 2.5922 | 0.10751 | 0.044317 | 0.62643 | 1.001 | 0.34348 | 0 | 0 | 0.1 | 4.5 | 1 | 45 | 0 | 0 | 4.4505 | 0.073502
Rima et al (2023) - TAMUQ | 450 |  | 1.1889 | 0.82645 | 2.5922 | 0.10751 | 0.044317 | 0.62643 | 1.001 | 0.39683 | 0 | 0 | 0.1 | 4.5 | 1 | 45 | 0 | 0 | 4.4505 | 0.073502
Rima et al (2023) - TAMUQ | 451 |  | 1.1889 | 0.82645 | 2.5922 | 0.10751 | 0.044317 | 0.62643 | 1.001 | 0.37546 | 0 | 0 | 0.1 | 4.5 | 1 | 45 | 0 | 0 | 4.4505 | 0.073502
Rima et al (2023) - TAMUQ | 452 |  | 1.1889 | 0.82645 | 2.5922 | 0.10751 | 0.044317 | 0.62643 | 1.001 | 0.44639 | 0 | 0 | 0.1 | 4.5 | 1 | 45 | 0 | 0 | 4.4505 | 0.073502
Rima et al (2023) - TAMUQ | 453 |  | 1.1889 | 0.82645 | 2.5922 | 0.10751 | 0.044317 | 0.62643 | 1.001 | 0.38889 | 0 | 0 | 0.1 | 4.5 | 1 | 45 | 0 | 0 | 4.4505 | 0.073502
Rima et al (2023) - TAMUQ | 454 |  | 1.1889 | 0.82645 | 2.5922 | 0.10751 | 0.044317 | 0.62643 | 1.001 | 0.44765 | 0 | 0 | 0.1 | 4.5 | 1 | 45 | 0 | 0 | 4.4505 | 0.073502
Rima et al (2023) - TAMUQ | 455 |  | 1.1889 | 0.82645 | 2.5922 | 0.10751 | 0.044317 | 0.62643 | 1.001 | 0.49074 | 0 | 0 | 0.1 | 4.5 | 1 | 45 | 0 | 0 | 4.4505 | 0.073502
Rima et al (2023) - TAMUQ | 456 |  | 1.1889 | 0.82645 | 2.5922 | 0.10751 | 0.044317 | 0.62643 | 1.001 | 0.4375 | 0 | 0 | 0.1 | 4.5 | 1 | 45 | 0 | 0 | 4.4505 | 0.073502
Rima et al (2023) - TAMUQ | 457 |  | 1.1889 | 0.82645 | 2.5922 | 0.10751 | 0.044317 | 0.62643 | 1.001 | 0.40584 | 0 | 0 | 0.1 | 4.5 | 1 | 45 | 0 | 0 | 4.4505 | 0.073502
Rima et al (2023) - TAMUQ | 458 |  | 1.1889 | 0.82645 | 2.5922 | 0.10751 | 0.044317 | 0.62643 | 1.001 | 0.44231 | 0 | 0 | 0.1 | 4.5 | 1 | 45 | 0 | 0 | 4.4505 | 0.073502
Rima et al (2023) - TAMUQ | 459 |  | 1.1889 | 0.82645 | 2.5922 | 0.10751 | 0.044317 | 0.62643 | 1.001 | 0.46154 | 0 | 0 | 0.1 | 4.5 | 1 | 45 | 0 | 0 | 4.4505 | 0.073502
Rima et al (2023) - TAMUQ | 460 |  | 1.1889 | 0.82645 | 2.5922 | 0.10751 | 0.044317 | 0.62643 | 1.001 | 0.48006 | 0 | 0 | 0.1 | 4.5 | 1 | 45 | 0 | 0 | 4.4505 | 0.073502
Rima et al (2023) - TAMUQ | 461 |  | 1.1889 | 0.82645 | 2.5922 | 0.10751 | 0.044317 | 0.62643 | 1.001 | 0.44639 | 0 | 0 | 0.1 | 4.5 | 1 | 45 | 0 | 0 | 4.4505 | 0.073502
Rima et al (2023) - TAMUQ | 462 |  | 1.1889 | 0.82645 | 2.5922 | 0.10751 | 0.044317 | 0.62643 | 1.001 | 0.44639 | 0 | 0 | 0.1 | 4.5 | 1 | 45 | 0 | 0 | 4.4505 | 0.073502
Rima et al (2023) - TAMUQ | 463 |  | 1.1889 | 0.82645 | 2.5922 | 0.10751 | 0.044317 | 0.62643 | 1.001 | 0.44444 | 0 | 0 | 0.1 | 4.5 | 1 | 45 | 0 | 0 | 4.4505 | 0.073502
Rima et al (2023) - TAMUQ | 464 |  | 1.1889 | 0.82645 | 2.5922 | 0.10751 | 0.044317 | 0.62643 | 1.001 | 0.41861 | 0 | 0 | 0.1 | 4.5 | 1 | 45 | 0 | 0 | 4.4505 | 0.073502
Rima et al (2023) - TAMUQ | 465 |  | 1.1889 | 0.82645 | 2.5922 | 0.10751 | 0.044317 | 0.62643 | 1.001 | 0.43519 | 0 | 0 | 0.1 | 4.5 | 1 | 45 | 0 | 0 | 4.4505 | 0.073502
Rima et al (2023) - TAMUQ | 466 |  | 1.1889 | 0.82645 | 2.5922 | 0.10751 | 0.044317 | 0.62643 | 1.001 | 0.44192 | 0 | 0 | 0.1 | 4.5 | 1 | 45 | 0 | 0 | 4.4505 | 0.073502
Rima et al (2023) - TAMUQ | 467 |  | 1.1889 | 0.82645 | 2.5922 | 0.10751 | 0.044317 | 0.62643 | 1.001 | 0.35836 | 0 | 0 | 0.1 | 4.5 | 1 | 45 | 0 | 0 | 4.4505 | 0.073502
Rima et al (2023) - TAMUQ | 468 |  | 1.1889 | 0.82645 | 2.5922 | 0.10751 | 0.044317 | 0.62643 | 1.001 | 0.45575 | 0 | 0 | 0.1 | 4.5 | 1 | 45 | 0 | 0 | 4.4505 | 0.073502
Rima et al (2023) - TAMUQ | 469 |  | 1.1889 | 0.82645 | 2.5922 | 0.10751 | 0.044317 | 0.62643 | 1.001 | 0.40476 | 0 | 0 | 0.1 | 4.5 | 1 | 45 | 0 | 0 | 4.4505 | 0.073502
Rima et al (2023) - TAMUQ | 470 |  | 1.1889 | 0.82645 | 2.5922 | 0.10751 | 0.044317 | 0.62643 | 1.001 | 0.39394 | 0 | 0 | 0.1 | 4.5 | 1 | 45 | 0 | 0 | 4.4505 | 0.073502
Rima et al (2023) - TAMUQ | 471 |  | 1.1889 | 0.82645 | 2.5922 | 0.10751 | 0.044317 | 0.62643 | 1.001 | 0.43376 | 0 | 0 | 0.1 | 4.5 | 1 | 45 | 0 | 0 | 4.4505 | 0.073502
Rima et al (2023) - TAMUQ | 472 |  | 1.1889 | 0.82645 | 2.5922 | 0.10751 | 0.044317 | 0.62643 | 1.001 | 0.40584 | 0 | 0 | 0.1 | 4.5 | 1 | 45 | 0 | 0 | 4.4505 | 0.073502
Rima et al (2023) - TAMUQ | 473 |  | 1.1889 | 0.82645 | 2.5922 | 0.10751 | 0.044317 | 0.62643 | 1.001 | 0.37088 | 0 | 0 | 0.1 | 4.5 | 1 | 45 | 0 | 0 | 4.4505 | 0.073502
Rima et al (2023) - TAMUQ | 474 |  | 1.1889 | 0.82645 | 2.5922 | 0.10751 | 0.044317 | 0.62643 | 1.001 | 0.3869 | 0 | 0 | 0.1 | 4.5 | 1 | 45 | 0 | 0 | 4.4505 | 0.073502
Rima et al (2023) - TAMUQ | 475 |  | 1.1889 | 0.82645 | 2.5922 | 0.10751 | 0.044317 | 0.62643 | 1.001 | 0.46296 | 0 | 0 | 0.1 | 4.5 | 1 | 45 | 0 | 0 | 4.4505 | 0.073502
Rima et al (2023) - TAMUQ | 476 |  | 1.1889 | 0.82645 | 2.5922 | 0.10751 | 0.044317 | 0.62643 | 1.001 | 0.44231 | 0 | 0 | 0.1 | 4.5 | 1 | 45 | 0 | 0 | 4.4505 | 0.073502
Rima et al (2023) - TAMUQ | 477 |  | 1.1889 | 0.82645 | 2.5922 | 0.10751 | 0.044317 | 0.62643 | 1.001 | 0.42929 | 0 | 0 | 0.1 | 4.5 | 1 | 45 | 0 | 0 | 4.4505 | 0.073502
Rima et al (2023) - TAMUQ | 478 |  | 1.1889 | 0.82645 | 2.5922 | 0.10751 | 0.044317 | 0.62643 | 1.001 | 0.43376 | 0 | 0 | 0.1 | 4.5 | 1 | 45 | 0 | 0 | 4.4505 | 0.073502
Rima et al (2023) - TAMUQ | 479 |  | 1.1889 | 0.82645 | 2.5922 | 0.10751 | 0.044317 | 0.62643 | 1.001 | 0.45228 | 0 | 0 | 0.1 | 4.5 | 1 | 45 | 0 | 0 | 4.4505 | 0.073502
Rima et al (2023) - TAMUQ | 480 |  | 1.1889 | 0.82645 | 2.5922 | 0.10751 | 0.044317 | 0.62643 | 1.001 | 0.39083 | 0 | 0 | 0.1 | 4.5 | 1 | 45 | 0 | 0 | 4.4505 | 0.073502
Rima et al (2023) - TAMUQ | 481 |  | 1.1889 | 0.82645 | 2.5922 | 0.10751 | 0.044317 | 0.62643 | 1.001 | 0.43244 | 0 | 0 | 0.1 | 4.5 | 1 | 45 | 0 | 0 | 4.4505 | 0.073502
Rima et al (2023) - TAMUQ | 482 |  | 1.1889 | 0.82645 | 2.5922 | 0.10751 | 0.044317 | 0.62643 | 1.001 | 0.35836 | 0 | 0 | 0.1 | 4.5 | 1 | 45 | 0 | 0 | 4.4505 | 0.073502
Rima et al (2023) - TAMUQ | 483 |  | 1.1889 | 0.82645 | 2.5922 | 0.10751 | 0.044317 | 0.62643 | 1.001 | 0.38889 | 0 | 0 | 0.1 | 4.5 | 1 | 45 | 0 | 0 | 4.4505 | 0.073502
Rima et al (2023) - TAMUQ | 484 |  | 1.1889 | 0.82645 | 2.5922 | 0.10751 | 0.044317 | 0.62643 | 1.001 | 0.47559 | 0 | 0 | 0.1 | 4.5 | 1 | 45 | 0 | 0 | 4.4505 | 0.073502
Rima et al (2023) - TAMUQ | 485 |  | 1.1889 | 0.82645 | 2.5922 | 0.10751 | 0.044317 | 0.62643 | 1.001 | 0.40972 | 0 | 0 | 0.1 | 4.5 | 1 | 45 | 0 | 0 | 4.4505 | 0.073502
Rima et al (2023) - TAMUQ | 486 |  | 1.1889 | 0.82645 | 2.5922 | 0.10751 | 0.044317 | 0.62643 | 1.001 | 0.34856 | 0 | 0 | 0.1 | 4.5 | 1 | 45 | 0 | 0 | 4.4505 | 0.073502
Rima et al (2023) - TAMUQ | 487 |  | 1.1889 | 0.82645 | 2.5922 | 0.10751 | 0.044317 | 0.62643 | 1.001 | 0.37546 | 0 | 0 | 0.1 | 4.5 | 1 | 45 | 0 | 0 | 4.4505 | 0.073502
Rima et al (2023) - TAMUQ | 488 |  | 1.1889 | 0.82645 | 2.5922 | 0.10751 | 0.044317 | 0.62643 | 1.001 | 0.47009 | 0 | 0 | 0.1 | 4.5 | 1 | 45 | 0 | 0 | 4.4505 | 0.073502
Rima et al (2023) - TAMUQ | 489 |  | 1.1889 | 0.82645 | 2.5922 | 0.10751 | 0.044317 | 0.62643 | 1.001 | 0.44192 | 0 | 0 | 0.1 | 4.5 | 1 | 45 | 0 | 0 | 4.4505 | 0.073502
Rima et al (2023) - TAMUQ | 490 |  | 1.1889 | 0.82645 | 2.5922 | 0.10751 | 0.044317 | 0.62643 | 1.001 | 0.34529 | 0 | 0 | 0.1 | 4.5 | 1 | 45 | 0 | 0 | 4.4505 | 0.073502
Rima et al (2023) - TAMUQ | 491 |  | 1.1889 | 0.82645 | 2.5922 | 0.10751 | 0.044317 | 0.62643 | 1.001 | 0.38194 | 0 | 0 | 0.1 | 4.5 | 1 | 45 | 0 | 0 | 4.4505 | 0.073502
Rima et al (2023) - TAMUQ | 492 |  | 1.1889 | 0.82645 | 2.5922 | 0.10751 | 0.044317 | 0.62643 | 1.001 | 0.3953 | 0 | 0 | 0.1 | 4.5 | 1 | 45 | 0 | 0 | 4.4505 | 0.073502
Rima et al (2023) - TAMUQ | 493 |  | 1.1889 | 0.82645 | 2.5922 | 0.10751 | 0.044317 | 0.62643 | 1.001 | 0.44192 | 0 | 0 | 0.1 | 4.5 | 1 | 45 | 0 | 0 | 4.4505 | 0.073502
Rima et al (2023) - TAMUQ | 494 |  | 1.1889 | 0.82645 | 2.5922 | 0.10751 | 0.044317 | 0.62643 | 1.001 | 0.40476 | 0 | 0 | 0.1 | 4.5 | 1 | 45 | 0 | 0 | 4.4505 | 0.073502
Rima et al (2023) - TAMUQ | 495 |  | 1.1889 | 0.82645 | 2.5922 | 0.10751 | 0.044317 | 0.62643 | 1.001 | 0.38462 | 0 | 0 | 0.1 | 4.5 | 1 | 45 | 0 | 0 | 4.4505 | 0.073502
Rima et al (2023) - TAMUQ | 496 |  | 1.1889 | 0.82645 | 2.5922 | 0.10751 | 0.044317 | 0.62643 | 1.001 | 0.32292 | 0 | 0 | 0.1 | 4.5 | 1 | 45 | 0 | 0 | 4.4505 | 0.073502
Rima et al (2023) - TAMUQ | 497 |  | 1.1889 | 0.82645 | 2.5922 | 0.049312 | 0.015131 | 0.76278 | 1.1119 | 1.0942 | 10 | 450 | 0.1 | 4.5 | 0 | 0 | 1 | 45 | 4.0005 | 2.0759
Rima et al (2023) - TAMUQ | 498 |  | 1.1889 | 0.82645 | 2.5922 | 0.049312 | 0.015131 | 0.76278 | 1.1119 | 0.51935 | 10 | 450 | 0.1 | 4.5 | 0 | 0 | 1 | 45 | 4.0005 | 2.0759
Rima et al (2023) - TAMUQ | 499 |  | 1.1889 | 0.82645 | 2.5922 | 0.049312 | 0.015131 | 0.76278 | 1.1119 | 0.49252 | 10 | 450 | 0.1 | 4.5 | 0 | 0 | 1 | 45 | 4.0005 | 2.0759
Rima et al (2023) - TAMUQ | 500 |  | 1.1889 | 0.82645 | 2.5922 | 0.049312 | 0.015131 | 0.76278 | 1.1119 | 0.49819 | 10 | 450 | 0.1 | 4.5 | 0 | 0 | 1 | 45 | 4.0005 | 2.0759
Rima et al (2023) - TAMUQ | 501 |  | 1.1889 | 0.82645 | 2.5922 | 0.049312 | 0.015131 | 0.76278 | 1.1119 | 0.45041 | 10 | 450 | 0.1 | 4.5 | 0 | 0 | 1 | 45 | 4.0005 | 2.0759
Rima et al (2023) - TAMUQ | 502 |  | 1.1889 | 0.82645 | 2.5922 | 0.049312 | 0.015131 | 0.76278 | 1.1119 | 0.43505 | 10 | 450 | 0.1 | 4.5 | 0 | 0 | 1 | 45 | 4.0005 | 2.0759
Rima et al (2023) - TAMUQ | 503 |  | 1.1889 | 0.82645 | 2.5922 | 0.049312 | 0.015131 | 0.76278 | 1.1119 | 0.44796 | 10 | 450 | 0.1 | 4.5 | 0 | 0 | 1 | 45 | 4.0005 | 2.0759
Rima et al (2023) - TAMUQ | 504 |  | 1.1889 | 0.82645 | 2.5922 | 0.049312 | 0.015131 | 0.76278 | 1.1119 | 0.38798 | 10 | 450 | 0.1 | 4.5 | 0 | 0 | 1 | 45 | 4.0005 | 2.0759
Rima et al (2023) - TAMUQ | 505 |  | 1.1889 | 0.82645 | 2.5922 | 0.049312 | 0.015131 | 0.76278 | 1.1119 | 0.43651 | 10 | 450 | 0.1 | 4.5 | 0 | 0 | 1 | 45 | 4.0005 | 2.0759
Rima et al (2023) - TAMUQ | 506 |  | 1.1889 | 0.82645 | 2.5922 | 0.049312 | 0.015131 | 0.76278 | 1.1119 | 0.40168 | 10 | 450 | 0.1 | 4.5 | 0 | 0 | 1 | 45 | 4.0005 | 2.0759
Rima et al (2023) - TAMUQ | 507 |  | 1.1889 | 0.82645 | 2.5922 | 0.049312 | 0.015131 | 0.76278 | 1.1119 | 0.37346 | 10 | 450 | 0.1 | 4.5 | 0 | 0 | 1 | 45 | 4.0005 | 2.0759
Rima et al (2023) - TAMUQ | 508 |  | 1.1889 | 0.82645 | 2.5922 | 0.049312 | 0.015131 | 0.76278 | 1.1119 | 0.40317 | 10 | 450 | 0.1 | 4.5 | 0 | 0 | 1 | 45 | 4.0005 | 2.0759
Rima et al (2023) - TAMUQ | 509 |  | 1.1889 | 0.82645 | 2.5922 | 0.049312 | 0.015131 | 0.76278 | 1.1119 | 0.41308 | 10 | 450 | 0.1 | 4.5 | 0 | 0 | 1 | 45 | 4.0005 | 2.0759
Rima et al (2023) - TAMUQ | 510 |  | 1.1889 | 0.82645 | 2.5922 | 0.049312 | 0.015131 | 0.76278 | 1.1119 | 0.42235 | 10 | 450 | 0.1 | 4.5 | 0 | 0 | 1 | 45 | 4.0005 | 2.0759
Rima et al (2023) - TAMUQ | 511 |  | 1.1889 | 0.82645 | 2.5922 | 0.049312 | 0.015131 | 0.76278 | 1.1119 | 0.44246 | 10 | 450 | 0.1 | 4.5 | 0 | 0 | 1 | 45 | 4.0005 | 2.0759
Rima et al (2023) - TAMUQ | 512 |  | 1.1889 | 0.82645 | 2.5922 | 0.049312 | 0.015131 | 0.76278 | 1.1119 | 0.4205 | 10 | 450 | 0.1 | 4.5 | 0 | 0 | 1 | 45 | 4.0005 | 2.0759
Rima et al (2023) - TAMUQ | 513 |  | 1.1889 | 0.82645 | 2.5922 | 0.049312 | 0.015131 | 0.76278 | 1.1119 | 0.31752 | 10 | 450 | 0.1 | 4.5 | 0 | 0 | 1 | 45 | 4.0005 | 2.0759
Rima et al (2023) - TAMUQ | 514 |  | 1.1889 | 0.82645 | 2.5922 | 0.049312 | 0.015131 | 0.76278 | 1.1119 | 0.42235 | 10 | 450 | 0.1 | 4.5 | 0 | 0 | 1 | 45 | 4.0005 | 2.0759
Rima et al (2023) - TAMUQ | 515 |  | 1.1889 | 0.82645 | 2.5922 | 0.049312 | 0.015131 | 0.76278 | 1.1119 | 0.37879 | 10 | 450 | 0.1 | 4.5 | 0 | 0 | 1 | 45 | 4.0005 | 2.0759
Rima et al (2023) - TAMUQ | 516 |  | 1.1889 | 0.82645 | 2.5922 | 0.049312 | 0.015131 | 0.76278 | 1.1119 | 0.40556 | 10 | 450 | 0.1 | 4.5 | 0 | 0 | 1 | 45 | 4.0005 | 2.0759
Rima et al (2023) - TAMUQ | 517 |  | 1.1889 | 0.82645 | 2.5922 | 0.049312 | 0.015131 | 0.76278 | 1.1119 | 0.44859 | 10 | 450 | 0.1 | 4.5 | 0 | 0 | 1 | 45 | 4.0005 | 2.0759
Rima et al (2023) - TAMUQ | 518 |  | 1.1889 | 0.82645 | 2.5922 | 0.049312 | 0.015131 | 0.76278 | 1.1119 | 0.45873 | 10 | 450 | 0.1 | 4.5 | 0 | 0 | 1 | 45 | 4.0005 | 2.0759
Rima et al (2023) - TAMUQ | 519 |  | 1.1889 | 0.82645 | 2.5922 | 0.049312 | 0.015131 | 0.76278 | 1.1119 | 0.36987 | 10 | 450 | 0.1 | 4.5 | 0 | 0 | 1 | 45 | 4.0005 | 2.0759
Rima et al (2023) - TAMUQ | 520 |  | 1.1889 | 0.82645 | 2.5922 | 0.049312 | 0.015131 | 0.76278 | 1.1119 | 0.35426 | 10 | 450 | 0.1 | 4.5 | 0 | 0 | 1 | 45 | 4.0005 | 2.0759
Rima et al (2023) - TAMUQ | 521 |  | 1.1889 | 0.82645 | 2.5922 | 0.049312 | 0.015131 | 0.76278 | 1.1119 | 0.39291 | 10 | 450 | 0.1 | 4.5 | 0 | 0 | 1 | 45 | 4.0005 | 2.0759
Rima et al (2023) - TAMUQ | 522 |  | 1.1889 | 0.82645 | 2.5922 | 0.049312 | 0.015131 | 0.76278 | 1.1119 | 0.35809 | 10 | 450 | 0.1 | 4.5 | 0 | 0 | 1 | 45 | 4.0005 | 2.0759
Rima et al (2023) - TAMUQ | 523 |  | 1.1889 | 0.82645 | 2.5922 | 0.049312 | 0.015131 | 0.76278 | 1.1119 | 0.3539 | 10 | 450 | 0.1 | 4.5 | 0 | 0 | 1 | 45 | 4.0005 | 2.0759
Rima et al (2023) - TAMUQ | 524 |  | 1.1889 | 0.82645 | 2.5922 | 0.049312 | 0.015131 | 0.76278 | 1.1119 | 0.35334 | 10 | 450 | 0.1 | 4.5 | 0 | 0 | 1 | 45 | 4.0005 | 2.0759
Rima et al (2023) - TAMUQ | 525 |  | 1.1889 | 0.82645 | 2.5922 | 0.049312 | 0.015131 | 0.76278 | 1.1119 | 0.35339 | 10 | 450 | 0.1 | 4.5 | 0 | 0 | 1 | 45 | 4.0005 | 2.0759
Rima et al (2023) - TAMUQ | 526 |  | 1.1889 | 0.82645 | 2.5922 | 0.049312 | 0.015131 | 0.76278 | 1.1119 | 0.36404 | 10 | 450 | 0.1 | 4.5 | 0 | 0 | 1 | 45 | 4.0005 | 2.0759
Rima et al (2023) - TAMUQ | 527 |  | 1.1889 | 0.82645 | 2.5922 | 0.049312 | 0.015131 | 0.76278 | 1.1119 | 0.34209 | 10 | 450 | 0.1 | 4.5 | 0 | 0 | 1 | 45 | 4.0005 | 2.0759
Rima et al (2023) - TAMUQ | 528 |  | 1.1889 | 0.82645 | 2.5922 | 0.049312 | 0.015131 | 0.76278 | 1.1119 | 0.38571 | 10 | 450 | 0.1 | 4.5 | 0 | 0 | 1 | 45 | 4.0005 | 2.0759
Rima et al (2023) - TAMUQ | 529 |  | 1.1889 | 0.82645 | 2.5922 | 0.049312 | 0.015131 | 0.76278 | 1.1119 | 0.38937 | 10 | 450 | 0.1 | 4.5 | 0 | 0 | 1 | 45 | 4.0005 | 2.0759
Rima et al (2023) - TAMUQ | 530 |  | 1.1889 | 0.82645 | 2.5922 | 0.049312 | 0.015131 | 0.76278 | 1.1119 | 0.4536 | 10 | 450 | 0.1 | 4.5 | 0 | 0 | 1 | 45 | 4.0005 | 2.0759
Rima et al (2023) - TAMUQ | 531 |  | 1.1889 | 0.82645 | 2.5922 | 0.049312 | 0.015131 | 0.76278 | 1.1119 | 0.38059 | 10 | 450 | 0.1 | 4.5 | 0 | 0 | 1 | 45 | 4.0005 | 2.0759
Rima et al (2023) - TAMUQ | 532 |  | 1.1889 | 0.82645 | 2.5922 | 0.049312 | 0.015131 | 0.76278 | 1.1119 | 0.44092 | 10 | 450 | 0.1 | 4.5 | 0 | 0 | 1 | 45 | 4.0005 | 2.0759
Rima et al (2023) - TAMUQ | 533 |  | 1.1889 | 0.82645 | 2.5922 | 0.049312 | 0.015131 | 0.76278 | 1.1119 | 0.37288 | 10 | 450 | 0.1 | 4.5 | 0 | 0 | 1 | 45 | 4.0005 | 2.0759
Rima et al (2023) - TAMUQ | 534 |  | 1.1889 | 0.82645 | 2.5922 | 0.049312 | 0.015131 | 0.76278 | 1.1119 | 0.4271 | 10 | 450 | 0.1 | 4.5 | 0 | 0 | 1 | 45 | 4.0005 | 2.0759
Rima et al (2023) - TAMUQ | 535 |  | 1.1889 | 0.82645 | 2.5922 | 0.049312 | 0.015131 | 0.76278 | 1.1119 | 0.38023 | 10 | 450 | 0.1 | 4.5 | 0 | 0 | 1 | 45 | 4.0005 | 2.0759
Rima et al (2023) - TAMUQ | 536 |  | 1.1889 | 0.82645 | 2.5922 | 0.049312 | 0.015131 | 0.76278 | 1.1119 | 0.41139 | 10 | 450 | 0.1 | 4.5 | 0 | 0 | 1 | 45 | 4.0005 | 2.0759
Rima et al (2023) - TAMUQ | 537 |  | 1.1889 | 0.82645 | 2.5922 | 0.049312 | 0.015131 | 0.76278 | 1.1119 | 0.36325 | 10 | 450 | 0.1 | 4.5 | 0 | 0 | 1 | 45 | 4.0005 | 2.0759
Rima et al (2023) - TAMUQ | 538 |  | 1.1889 | 0.82645 | 2.5922 | 0.049312 | 0.015131 | 0.76278 | 1.1119 | 0.40201 | 10 | 450 | 0.1 | 4.5 | 0 | 0 | 1 | 45 | 4.0005 | 2.0759
Rima et al (2023) - TAMUQ | 539 |  | 1.1889 | 0.82645 | 2.5922 | 0.049312 | 0.015131 | 0.76278 | 1.1119 | 0.41342 | 10 | 450 | 0.1 | 4.5 | 0 | 0 | 1 | 45 | 4.0005 | 2.0759
Rima et al (2023) - TAMUQ | 540 |  | 1.1889 | 0.82645 | 2.5922 | 0.049312 | 0.015131 | 0.76278 | 1.1119 | 0.43505 | 10 | 450 | 0.1 | 4.5 | 0 | 0 | 1 | 45 | 4.0005 | 2.0759
Rima et al (2023) - TAMUQ | 541 |  | 1.1889 | 0.82645 | 2.5922 | 0.049312 | 0.015131 | 0.76278 | 1.1119 | 0.42108 | 10 | 450 | 0.1 | 4.5 | 0 | 0 | 1 | 45 | 4.0005 | 2.0759
Rima et al (2023) - TAMUQ | 542 |  | 1.1889 | 0.82645 | 2.5922 | 0.049312 | 0.015131 | 0.76278 | 1.1119 | 0.37346 | 10 | 450 | 0.1 | 4.5 | 0 | 0 | 1 | 45 | 4.0005 | 2.0759
Rima et al (2023) - TAMUQ | 543 |  | 1.1889 | 0.82645 | 2.5922 | 0.049312 | 0.015131 | 0.76278 | 1.1119 | 0.44808 | 10 | 450 | 0.1 | 4.5 | 0 | 0 | 1 | 45 | 4.0005 | 2.0759
Rima et al (2023) - TAMUQ | 544 |  | 1.1889 | 0.82645 | 2.5922 | 0.049312 | 0.015131 | 0.76278 | 1.1119 | 0.4017 | 10 | 450 | 0.1 | 4.5 | 0 | 0 | 1 | 45 | 4.0005 | 2.0759
Rima et al (2023) - TAMUQ | 545 |  | 1.1889 | 0.82645 | 2.5922 | 0.049312 | 0.015131 | 0.76278 | 1.1119 | 0.43194 | 10 | 450 | 0.1 | 4.5 | 0 | 0 | 1 | 45 | 4.0005 | 2.0759
Rima et al (2023) - TAMUQ | 546 |  | 1.1889 | 0.82645 | 2.5922 | 0.049312 | 0.015131 | 0.76278 | 1.1119 | 0.3599 | 10 | 450 | 0.1 | 4.5 | 0 | 0 | 1 | 45 | 4.0005 | 2.0759
Rima et al (2023) - TAMUQ | 547 |  | 1.1889 | 0.82645 | 2.5922 | 0.049312 | 0.015131 | 0.76278 | 1.1119 | 0.42857 | 10 | 450 | 0.1 | 4.5 | 0 | 0 | 1 | 45 | 4.0005 | 2.0759
Rima et al (2023) - TAMUQ | 548 |  | 1.1889 | 0.82645 | 2.5922 | 0.049312 | 0.015131 | 0.76278 | 1.1119 | 0.3536 | 10 | 450 | 0.1 | 4.5 | 0 | 0 | 1 | 45 | 4.0005 | 2.0759
Rima et al (2023) - TAMUQ | 549 |  | 1.1889 | 0.82645 | 2.5922 | 0.049312 | 0.015131 | 0.76278 | 1.1119 | 0.33986 | 10 | 450 | 0.1 | 4.5 | 0 | 0 | 1 | 45 | 4.0005 | 2.0759
Rima et al (2023) - TAMUQ | 550 |  | 1.1889 | 0.82645 | 2.5922 | 0.049312 | 0.015131 | 0.76278 | 1.1119 | 0.35185 | 10 | 450 | 0.1 | 4.5 | 0 | 0 | 1 | 45 | 4.0005 | 2.0759
Rima et al (2023) - TAMUQ | 551 |  | 1.1889 | 0.82645 | 2.5922 | 0.049312 | 0.015131 | 0.76278 | 1.1119 | 0.43478 | 10 | 450 | 0.1 | 4.5 | 0 | 0 | 1 | 45 | 4.0005 | 2.0759
Rima et al (2023) - TAMUQ | 552 |  | 1.1889 | 0.82645 | 2.5922 | 0.072014 | 0.028337 | 0.66328 | 1.0026 | 0.76797 | 0 | 0 | 0.1 | 4.5 | 1 | 45 | 1 | 45 | 4.4055 | 0.21032
Rima et al (2023) - TAMUQ | 553 |  | 1.1889 | 0.82645 | 2.5922 | 0.072014 | 0.028337 | 0.66328 | 1.0026 | 0.54503 | 0 | 0 | 0.1 | 4.5 | 1 | 45 | 1 | 45 | 4.4055 | 0.21032
Rima et al (2023) - TAMUQ | 554 |  | 1.1889 | 0.82645 | 2.5922 | 0.072014 | 0.028337 | 0.66328 | 1.0026 | 0.39683 | 0 | 0 | 0.1 | 4.5 | 1 | 45 | 1 | 45 | 4.4055 | 0.21032
Rima et al (2023) - TAMUQ | 555 |  | 1.1889 | 0.82645 | 2.5922 | 0.072014 | 0.028337 | 0.66328 | 1.0026 | 0.43124 | 0 | 0 | 0.1 | 4.5 | 1 | 45 | 1 | 45 | 4.4055 | 0.21032
Rima et al (2023) - TAMUQ | 556 |  | 1.1889 | 0.82645 | 2.5922 | 0.072014 | 0.028337 | 0.66328 | 1.0026 | 0.43376 | 0 | 0 | 0.1 | 4.5 | 1 | 45 | 1 | 45 | 4.4055 | 0.21032
Rima et al (2023) - TAMUQ | 557 |  | 1.1889 | 0.82645 | 2.5922 | 0.072014 | 0.028337 | 0.66328 | 1.0026 | 0.39815 | 0 | 0 | 0.1 | 4.5 | 1 | 45 | 1 | 45 | 4.4055 | 0.21032
Rima et al (2023) - TAMUQ | 558 |  | 1.1889 | 0.82645 | 2.5922 | 0.072014 | 0.028337 | 0.66328 | 1.0026 | 0.38961 | 0 | 0 | 0.1 | 4.5 | 1 | 45 | 1 | 45 | 4.4055 | 0.21032
Rima et al (2023) - TAMUQ | 559 |  | 1.1889 | 0.82645 | 2.5922 | 0.072014 | 0.028337 | 0.66328 | 1.0026 | 0.42235 | 0 | 0 | 0.1 | 4.5 | 1 | 45 | 1 | 45 | 4.4055 | 0.21032
Rima et al (2023) - TAMUQ | 560 |  | 1.1889 | 0.82645 | 2.5922 | 0.072014 | 0.028337 | 0.66328 | 1.0026 | 0.43124 | 0 | 0 | 0.1 | 4.5 | 1 | 45 | 1 | 45 | 4.4055 | 0.21032
Rima et al (2023) - TAMUQ | 561 |  | 1.1889 | 0.82645 | 2.5922 | 0.072014 | 0.028337 | 0.66328 | 1.0026 | 0.41077 | 0 | 0 | 0.1 | 4.5 | 1 | 45 | 1 | 45 | 4.4055 | 0.21032
Rima et al (2023) - TAMUQ | 562 |  | 1.1889 | 0.82645 | 2.5922 | 0.072014 | 0.028337 | 0.66328 | 1.0026 | 0.41861 | 0 | 0 | 0.1 | 4.5 | 1 | 45 | 1 | 45 | 4.4055 | 0.21032
Rima et al (2023) - TAMUQ | 563 |  | 1.1889 | 0.82645 | 2.5922 | 0.072014 | 0.028337 | 0.66328 | 1.0026 | 0.43376 | 0 | 0 | 0.1 | 4.5 | 1 | 45 | 1 | 45 | 4.4055 | 0.21032
Rima et al (2023) - TAMUQ | 564 |  | 1.1889 | 0.82645 | 2.5922 | 0.072014 | 0.028337 | 0.66328 | 1.0026 | 0.22246 | 0 | 0 | 0.1 | 4.5 | 1 | 45 | 1 | 45 | 4.4055 | 0.21032
Rima et al (2023) - TAMUQ | 565 |  | 1.1889 | 0.82645 | 2.5922 | 0.072014 | 0.028337 | 0.66328 | 1.0026 | 0.40152 | 0 | 0 | 0.1 | 4.5 | 1 | 45 | 1 | 45 | 4.4055 | 0.21032
Rima et al (2023) - TAMUQ | 566 |  | 1.1889 | 0.82645 | 2.5922 | 0.072014 | 0.028337 | 0.66328 | 1.0026 | 0.41204 | 0 | 0 | 0.1 | 4.5 | 1 | 45 | 1 | 45 | 4.4055 | 0.21032
Rima et al (2023) - TAMUQ | 567 |  | 1.1889 | 0.82645 | 2.5922 | 0.072014 | 0.028337 | 0.66328 | 1.0026 | 0.40152 | 0 | 0 | 0.1 | 4.5 | 1 | 45 | 1 | 45 | 4.4055 | 0.21032
Rima et al (2023) - TAMUQ | 568 |  | 1.1889 | 0.82645 | 2.5922 | 0.072014 | 0.028337 | 0.66328 | 1.0026 | 0.39457 | 0 | 0 | 0.1 | 4.5 | 1 | 45 | 1 | 45 | 4.4055 | 0.21032
Rima et al (2023) - TAMUQ | 569 |  | 1.1889 | 0.82645 | 2.5922 | 0.072014 | 0.028337 | 0.66328 | 1.0026 | 0.35598 | 0 | 0 | 0.1 | 4.5 | 1 | 45 | 1 | 45 | 4.4055 | 0.21032
Rima et al (2023) - TAMUQ | 570 |  | 1.1889 | 0.82645 | 2.5922 | 0.072014 | 0.028337 | 0.66328 | 1.0026 | 0.34348 | 0 | 0 | 0.1 | 4.5 | 1 | 45 | 1 | 45 | 4.4055 | 0.21032
Rima et al (2023) - TAMUQ | 571 |  | 1.1889 | 0.82645 | 2.5922 | 0.072014 | 0.028337 | 0.66328 | 1.0026 | 0.36752 | 0 | 0 | 0.1 | 4.5 | 1 | 45 | 1 | 45 | 4.4055 | 0.21032
Rima et al (2023) - TAMUQ | 572 |  | 1.1889 | 0.82645 | 2.5922 | 0.072014 | 0.028337 | 0.66328 | 1.0026 | 0.35417 | 0 | 0 | 0.1 | 4.5 | 1 | 45 | 1 | 45 | 4.4055 | 0.21032
Rima et al (2023) - TAMUQ | 573 |  | 1.1889 | 0.82645 | 2.5922 | 0.072014 | 0.028337 | 0.66328 | 1.0026 | 0.37473 | 0 | 0 | 0.1 | 4.5 | 1 | 45 | 1 | 45 | 4.4055 | 0.21032
Rima et al (2023) - TAMUQ | 574 |  | 1.1889 | 0.82645 | 2.5922 | 0.072014 | 0.028337 | 0.66328 | 1.0026 | 0.36679 | 0 | 0 | 0.1 | 4.5 | 1 | 45 | 1 | 45 | 4.4055 | 0.21032
Rima et al (2023) - TAMUQ | 575 |  | 1.1889 | 0.82645 | 2.5922 | 0.072014 | 0.028337 | 0.66328 | 1.0026 | 0.45238 | 0 | 0 | 0.1 | 4.5 | 1 | 45 | 1 | 45 | 4.4055 | 0.21032
Rima et al (2023) - TAMUQ | 576 |  | 1.1889 | 0.82645 | 2.5922 | 0.072014 | 0.028337 | 0.66328 | 1.0026 | 0.33069 | 0 | 0 | 0.1 | 4.5 | 1 | 45 | 1 | 45 | 4.4055 | 0.21032
Rima et al (2023) - TAMUQ | 577 |  | 1.1889 | 0.82645 | 2.5922 | 0.072014 | 0.028337 | 0.66328 | 1.0026 | 0.39683 | 0 | 0 | 0.1 | 4.5 | 1 | 45 | 1 | 45 | 4.4055 | 0.21032
Rima et al (2023) - TAMUQ | 578 |  | 1.1889 | 0.82645 | 2.5922 | 0.072014 | 0.028337 | 0.66328 | 1.0026 | 0.35836 | 0 | 0 | 0.1 | 4.5 | 1 | 45 | 1 | 45 | 4.4055 | 0.21032
Rima et al (2023) - TAMUQ | 579 |  | 1.1889 | 0.82645 | 2.5922 | 0.072014 | 0.028337 | 0.66328 | 1.0026 | 0.37374 | 0 | 0 | 0.1 | 4.5 | 1 | 45 | 1 | 45 | 4.4055 | 0.21032
Rima et al (2023) - TAMUQ | 580 |  | 1.1889 | 0.82645 | 2.5922 | 0.072014 | 0.028337 | 0.66328 | 1.0026 | 0.47222 | 0 | 0 | 0.1 | 4.5 | 1 | 45 | 1 | 45 | 4.4055 | 0.21032
Rima et al (2023) - TAMUQ | 581 |  | 1.1889 | 0.82645 | 2.5922 | 0.072014 | 0.028337 | 0.66328 | 1.0026 | 0.43124 | 0 | 0 | 0.1 | 4.5 | 1 | 45 | 1 | 45 | 4.4055 | 0.21032
Rima et al (2023) - TAMUQ | 582 |  | 1.1889 | 0.82645 | 2.5922 | 0.072014 | 0.028337 | 0.66328 | 1.0026 | 0.39815 | 0 | 0 | 0.1 | 4.5 | 1 | 45 | 1 | 45 | 4.4055 | 0.21032
Rima et al (2023) - TAMUQ | 583 |  | 1.1889 | 0.82645 | 2.5922 | 0.072014 | 0.028337 | 0.66328 | 1.0026 | 0.39877 | 0 | 0 | 0.1 | 4.5 | 1 | 45 | 1 | 45 | 4.4055 | 0.21032
Rima et al (2023) - TAMUQ | 584 |  | 1.1889 | 0.82645 | 2.5922 | 0.072014 | 0.028337 | 0.66328 | 1.0026 | 0.42929 | 0 | 0 | 0.1 | 4.5 | 1 | 45 | 1 | 45 | 4.4055 | 0.21032
Rima et al (2023) - TAMUQ | 585 |  | 1.1889 | 0.82645 | 2.5922 | 0.072014 | 0.028337 | 0.66328 | 1.0026 | 0.35142 | 0 | 0 | 0.1 | 4.5 | 1 | 45 | 1 | 45 | 4.4055 | 0.21032
Rima et al (2023) - TAMUQ | 586 |  | 1.1889 | 0.82645 | 2.5922 | 0.072014 | 0.028337 | 0.66328 | 1.0026 | 0.37821 | 0 | 0 | 0.1 | 4.5 | 1 | 45 | 1 | 45 | 4.4055 | 0.21032
Rima et al (2023) - TAMUQ | 587 |  | 1.1889 | 0.82645 | 2.5922 | 0.072014 | 0.028337 | 0.66328 | 1.0026 | 0.38389 | 0 | 0 | 0.1 | 4.5 | 1 | 45 | 1 | 45 | 4.4055 | 0.21032
Rima et al (2023) - TAMUQ | 588 |  | 1.1889 | 0.82645 | 2.5922 | 0.072014 | 0.028337 | 0.66328 | 1.0026 | 0.40793 | 0 | 0 | 0.1 | 4.5 | 1 | 45 | 1 | 45 | 4.4055 | 0.21032
Rima et al (2023) - TAMUQ | 589 |  | 1.1889 | 0.82645 | 2.5922 | 0.072014 | 0.028337 | 0.66328 | 1.0026 | 0.349 | 0 | 0 | 0.1 | 4.5 | 1 | 45 | 1 | 45 | 4.4055 | 0.21032
Rima et al (2023) - TAMUQ | 590 |  | 1.1889 | 0.82645 | 2.5922 | 0.072014 | 0.028337 | 0.66328 | 1.0026 | 0.4697 | 0 | 0 | 0.1 | 4.5 | 1 | 45 | 1 | 45 | 4.4055 | 0.21032
Rima et al (2023) - TAMUQ | 591 |  | 1.1889 | 0.82645 | 2.5922 | 0.072014 | 0.028337 | 0.66328 | 1.0026 | 0.3953 | 0 | 0 | 0.1 | 4.5 | 1 | 45 | 1 | 45 | 4.4055 | 0.21032
Rima et al (2023) - TAMUQ | 592 |  | 1.1889 | 0.82645 | 2.5922 | 0.072014 | 0.028337 | 0.66328 | 1.0026 | 0.40598 | 0 | 0 | 0.1 | 4.5 | 1 | 45 | 1 | 45 | 4.4055 | 0.21032
Rima et al (2023) - TAMUQ | 593 |  | 1.1889 | 0.82645 | 2.5922 | 0.072014 | 0.028337 | 0.66328 | 1.0026 | 0.42308 | 0 | 0 | 0.1 | 4.5 | 1 | 45 | 1 | 45 | 4.4055 | 0.21032
Rima et al (2023) - TAMUQ | 594 |  | 1.1889 | 0.82645 | 2.5922 | 0.072014 | 0.028337 | 0.66328 | 1.0026 | 0.42308 | 0 | 0 | 0.1 | 4.5 | 1 | 45 | 1 | 45 | 4.4055 | 0.21032
Rima et al (2023) - TAMUQ | 595 |  | 1.1889 | 0.82645 | 2.5922 | 0.072014 | 0.028337 | 0.66328 | 1.0026 | 0.43244 | 0 | 0 | 0.1 | 4.5 | 1 | 45 | 1 | 45 | 4.4055 | 0.21032
Rima et al (2023) - TAMUQ | 596 |  | 1.1889 | 0.82645 | 2.5922 | 0.072014 | 0.028337 | 0.66328 | 1.0026 | 0.37821 | 0 | 0 | 0.1 | 4.5 | 1 | 45 | 1 | 45 | 4.4055 | 0.21032
Rima et al (2023) - TAMUQ | 597 |  | 1.1889 | 0.82645 | 2.5922 | 0.072014 | 0.028337 | 0.66328 | 1.0026 | 0.3953 | 0 | 0 | 0.1 | 4.5 | 1 | 45 | 1 | 45 | 4.4055 | 0.21032
Rima et al (2023) - TAMUQ | 598 |  | 1.1889 | 0.82645 | 2.5922 | 0.072014 | 0.028337 | 0.66328 | 1.0026 | 0.38389 | 0 | 0 | 0.1 | 4.5 | 1 | 45 | 1 | 45 | 4.4055 | 0.21032
Rima et al (2023) - TAMUQ | 599 |  | 1.1889 | 0.82645 | 2.5922 | 0.072014 | 0.028337 | 0.66328 | 1.0026 | 0.42208 | 0 | 0 | 0.1 | 4.5 | 1 | 45 | 1 | 45 | 4.4055 | 0.21032
Rima et al (2023) - TAMUQ | 600 |  | 1.1889 | 0.82645 | 2.5922 | 0.072014 | 0.028337 | 0.66328 | 1.0026 | 0.43376 | 0 | 0 | 0.1 | 4.5 | 1 | 45 | 1 | 45 | 4.4055 | 0.21032
Rima et al (2023) - TAMUQ | 601 |  | 1.1889 | 0.82645 | 2.5922 | 0.072014 | 0.028337 | 0.66328 | 1.0026 | 0.40107 | 0 | 0 | 0.1 | 4.5 | 1 | 45 | 1 | 45 | 4.4055 | 0.21032
Rima et al (2023) - TAMUQ | 602 |  | 1.1889 | 0.82645 | 2.5922 | 0.072014 | 0.028337 | 0.66328 | 1.0026 | 0.37698 | 0 | 0 | 0.1 | 4.5 | 1 | 45 | 1 | 45 | 4.4055 | 0.21032
Rima et al (2023) - TAMUQ | 603 |  | 1.1889 | 0.82645 | 2.5922 | 0.072014 | 0.028337 | 0.66328 | 1.0026 | 0.37582 | 0 | 0 | 0.1 | 4.5 | 1 | 45 | 1 | 45 | 4.4055 | 0.21032
Rima et al (2023) - TAMUQ | 604 |  | 1.1889 | 0.82645 | 2.5922 | 0.072014 | 0.028337 | 0.66328 | 1.0026 | 0.44192 | 0 | 0 | 0.1 | 4.5 | 1 | 45 | 1 | 45 | 4.4055 | 0.21032
Rima et al (2023) - TAMUQ | 605 |  | 1.1889 | 0.82645 | 2.5922 | 0.072014 | 0.028337 | 0.66328 | 1.0026 | 0.47727 | 0 | 0 | 0.1 | 4.5 | 1 | 45 | 1 | 45 | 4.4055 | 0.21032
Rima et al (2023) - TAMUQ | 606 |  | 1.1889 | 0.82645 | 2.5922 | 0.072014 | 0.028337 | 0.66328 | 1.0026 | 0.40584 | 0 | 0 | 0.1 | 4.5 | 1 | 45 | 1 | 45 | 4.4055 | 0.21032
Rima et al (2023) - TAMUQ | 607 |  | 1.1889 | 0.82645 | 2.5922 | 0.072014 | 0.028337 | 0.66328 | 1.0026 | 0.52778 | 0 | 0 | 0.1 | 4.5 | 1 | 45 | 1 | 45 | 4.4055 | 0.21032
Rima et al (2023) - TAMUQ | 608 |  | 1.1889 | 0.82645 | 2.5922 | 0.086524 | 0.038834 | 0.62998 | 1.118 | 0.47691 | 10 | 450 | 0.1 | 4.5 | 1 | 45 | 0 | 0 | 4.0005 | 2.0066
Rima et al (2023) - TAMUQ | 609 |  | 1.1889 | 0.82645 | 2.5922 | 0.086524 | 0.038834 | 0.62998 | 1.118 | 0.39493 | 10 | 450 | 0.1 | 4.5 | 1 | 45 | 0 | 0 | 4.0005 | 2.0066
Rima et al (2023) - TAMUQ | 610 |  | 1.1889 | 0.82645 | 2.5922 | 0.086524 | 0.038834 | 0.62998 | 1.118 | 0.34759 | 10 | 450 | 0.1 | 4.5 | 1 | 45 | 0 | 0 | 4.0005 | 2.0066
Rima et al (2023) - TAMUQ | 611 |  | 1.1889 | 0.82645 | 2.5922 | 0.086524 | 0.038834 | 0.62998 | 1.118 | 0.37157 | 10 | 450 | 0.1 | 4.5 | 1 | 45 | 0 | 0 | 4.0005 | 2.0066
Rima et al (2023) - TAMUQ | 612 |  | 1.1889 | 0.82645 | 2.5922 | 0.086524 | 0.038834 | 0.62998 | 1.118 | 0.33358 | 10 | 450 | 0.1 | 4.5 | 1 | 45 | 0 | 0 | 4.0005 | 2.0066
Rima et al (2023) - TAMUQ | 613 |  | 1.1889 | 0.82645 | 2.5922 | 0.086524 | 0.038834 | 0.62998 | 1.118 | 0.38172 | 10 | 450 | 0.1 | 4.5 | 1 | 45 | 0 | 0 | 4.0005 | 2.0066
Rima et al (2023) - TAMUQ | 614 |  | 1.1889 | 0.82645 | 2.5922 | 0.086524 | 0.038834 | 0.62998 | 1.118 | 0.36458 | 10 | 450 | 0.1 | 4.5 | 1 | 45 | 0 | 0 | 4.0005 | 2.0066
Rima et al (2023) - TAMUQ | 615 |  | 1.1889 | 0.82645 | 2.5922 | 0.086524 | 0.038834 | 0.62998 | 1.118 | 0.33579 | 10 | 450 | 0.1 | 4.5 | 1 | 45 | 0 | 0 | 4.0005 | 2.0066
Rima et al (2023) - TAMUQ | 616 |  | 1.1889 | 0.82645 | 2.5922 | 0.086524 | 0.038834 | 0.62998 | 1.118 | 0.3469 | 10 | 450 | 0.1 | 4.5 | 1 | 45 | 0 | 0 | 4.0005 | 2.0066
Rima et al (2023) - TAMUQ | 617 |  | 1.1889 | 0.82645 | 2.5922 | 0.086524 | 0.038834 | 0.62998 | 1.118 | 0.38333 | 10 | 450 | 0.1 | 4.5 | 1 | 45 | 0 | 0 | 4.0005 | 2.0066
Rima et al (2023) - TAMUQ | 618 |  | 1.1889 | 0.82645 | 2.5922 | 0.086524 | 0.038834 | 0.62998 | 1.118 | 0.33937 | 10 | 450 | 0.1 | 4.5 | 1 | 45 | 0 | 0 | 4.0005 | 2.0066
Rima et al (2023) - TAMUQ | 619 |  | 1.1889 | 0.82645 | 2.5922 | 0.086524 | 0.038834 | 0.62998 | 1.118 | 0.38352 | 10 | 450 | 0.1 | 4.5 | 1 | 45 | 0 | 0 | 4.0005 | 2.0066
Rima et al (2023) - TAMUQ | 620 |  | 1.1889 | 0.82645 | 2.5922 | 0.086524 | 0.038834 | 0.62998 | 1.118 | 0.3558 | 10 | 450 | 0.1 | 4.5 | 1 | 45 | 0 | 0 | 4.0005 | 2.0066
Rima et al (2023) - TAMUQ | 621 |  | 1.1889 | 0.82645 | 2.5922 | 0.086524 | 0.038834 | 0.62998 | 1.118 | 0.30945 | 10 | 450 | 0.1 | 4.5 | 1 | 45 | 0 | 0 | 4.0005 | 2.0066
Rima et al (2023) - TAMUQ | 622 |  | 1.1889 | 0.82645 | 2.5922 | 0.086524 | 0.038834 | 0.62998 | 1.118 | 0.42371 | 10 | 450 | 0.1 | 4.5 | 1 | 45 | 0 | 0 | 4.0005 | 2.0066
Rima et al (2023) - TAMUQ | 623 |  | 1.1889 | 0.82645 | 2.5922 | 0.086524 | 0.038834 | 0.62998 | 1.118 | 0.33792 | 10 | 450 | 0.1 | 4.5 | 1 | 45 | 0 | 0 | 4.0005 | 2.0066
Rima et al (2023) - TAMUQ | 624 |  | 1.1889 | 0.82645 | 2.5922 | 0.086524 | 0.038834 | 0.62998 | 1.118 | 0.44672 | 10 | 450 | 0.1 | 4.5 | 1 | 45 | 0 | 0 | 4.0005 | 2.0066
Rima et al (2023) - TAMUQ | 625 |  | 1.1889 | 0.82645 | 2.5922 | 0.086524 | 0.038834 | 0.62998 | 1.118 | 0.30303 | 10 | 450 | 0.1 | 4.5 | 1 | 45 | 0 | 0 | 4.0005 | 2.0066
Rima et al (2023) - TAMUQ | 626 |  | 1.1889 | 0.82645 | 2.5922 | 0.086524 | 0.038834 | 0.62998 | 1.118 | 0.39072 | 10 | 450 | 0.1 | 4.5 | 1 | 45 | 0 | 0 | 4.0005 | 2.0066
Rima et al (2023) - TAMUQ | 627 |  | 1.1889 | 0.82645 | 2.5922 | 0.086524 | 0.038834 | 0.62998 | 1.118 | 0.35655 | 10 | 450 | 0.1 | 4.5 | 1 | 45 | 0 | 0 | 4.0005 | 2.0066
Rima et al (2023) - TAMUQ | 628 |  | 1.1889 | 0.82645 | 2.5922 | 0.086524 | 0.038834 | 0.62998 | 1.118 | 0.3674 | 10 | 450 | 0.1 | 4.5 | 1 | 45 | 0 | 0 | 4.0005 | 2.0066
Rima et al (2023) - TAMUQ | 629 |  | 1.1889 | 0.82645 | 2.5922 | 0.086524 | 0.038834 | 0.62998 | 1.118 | 0.39568 | 10 | 450 | 0.1 | 4.5 | 1 | 45 | 0 | 0 | 4.0005 | 2.0066
Rima et al (2023) - TAMUQ | 630 |  | 1.1889 | 0.82645 | 2.5922 | 0.086524 | 0.038834 | 0.62998 | 1.118 | 0.32981 | 10 | 450 | 0.1 | 4.5 | 1 | 45 | 0 | 0 | 4.0005 | 2.0066
Rima et al (2023) - TAMUQ | 631 |  | 1.1889 | 0.82645 | 2.5922 | 0.086524 | 0.038834 | 0.62998 | 1.118 | 0.41001 | 10 | 450 | 0.1 | 4.5 | 1 | 45 | 0 | 0 | 4.0005 | 2.0066
Rima et al (2023) - TAMUQ | 632 |  | 1.1889 | 0.82645 | 2.5922 | 0.086524 | 0.038834 | 0.62998 | 1.118 | 0.33547 | 10 | 450 | 0.1 | 4.5 | 1 | 45 | 0 | 0 | 4.0005 | 2.0066
Rima et al (2023) - TAMUQ | 633 |  | 1.1889 | 0.82645 | 2.5922 | 0.086524 | 0.038834 | 0.62998 | 1.118 | 0.37071 | 10 | 450 | 0.1 | 4.5 | 1 | 45 | 0 | 0 | 4.0005 | 2.0066
Rima et al (2023) - TAMUQ | 634 |  | 1.1889 | 0.82645 | 2.5922 | 0.086524 | 0.038834 | 0.62998 | 1.118 | 0.32664 | 10 | 450 | 0.1 | 4.5 | 1 | 45 | 0 | 0 | 4.0005 | 2.0066
Rima et al (2023) - TAMUQ | 635 |  | 1.1889 | 0.82645 | 2.5922 | 0.086524 | 0.038834 | 0.62998 | 1.118 | 0.37062 | 10 | 450 | 0.1 | 4.5 | 1 | 45 | 0 | 0 | 4.0005 | 2.0066
Rima et al (2023) - TAMUQ | 636 |  | 1.1889 | 0.82645 | 2.5922 | 0.086524 | 0.038834 | 0.62998 | 1.118 | 0.33358 | 10 | 450 | 0.1 | 4.5 | 1 | 45 | 0 | 0 | 4.0005 | 2.0066
Rima et al (2023) - TAMUQ | 637 |  | 1.1889 | 0.82645 | 2.5922 | 0.086524 | 0.038834 | 0.62998 | 1.118 | 0.29658 | 10 | 450 | 0.1 | 4.5 | 1 | 45 | 0 | 0 | 4.0005 | 2.0066
Rima et al (2023) - TAMUQ | 638 |  | 1.1889 | 0.82645 | 2.5922 | 0.086524 | 0.038834 | 0.62998 | 1.118 | 0.3576 | 10 | 450 | 0.1 | 4.5 | 1 | 45 | 0 | 0 | 4.0005 | 2.0066
Rima et al (2023) - TAMUQ | 639 |  | 1.1889 | 0.82645 | 2.5922 | 0.086524 | 0.038834 | 0.62998 | 1.118 | 0.43221 | 10 | 450 | 0.1 | 4.5 | 1 | 45 | 0 | 0 | 4.0005 | 2.0066
Rima et al (2023) - TAMUQ | 640 |  | 1.1889 | 0.82645 | 2.5922 | 0.086524 | 0.038834 | 0.62998 | 1.118 | 0.40831 | 10 | 450 | 0.1 | 4.5 | 1 | 45 | 0 | 0 | 4.0005 | 2.0066
Rima et al (2023) - TAMUQ | 641 |  | 1.1889 | 0.82645 | 2.5922 | 0.086524 | 0.038834 | 0.62998 | 1.118 | 0.32129 | 10 | 450 | 0.1 | 4.5 | 1 | 45 | 0 | 0 | 4.0005 | 2.0066
Rima et al (2023) - TAMUQ | 642 |  | 1.1889 | 0.82645 | 2.5922 | 0.086524 | 0.038834 | 0.62998 | 1.118 | 0.40317 | 10 | 450 | 0.1 | 4.5 | 1 | 45 | 0 | 0 | 4.0005 | 2.0066
Rima et al (2023) - TAMUQ | 643 |  | 1.1889 | 0.82645 | 2.5922 | 0.086524 | 0.038834 | 0.62998 | 1.118 | 0.37062 | 10 | 450 | 0.1 | 4.5 | 1 | 45 | 0 | 0 | 4.0005 | 2.0066
Rima et al (2023) - TAMUQ | 644 |  | 1.1889 | 0.82645 | 2.5922 | 0.086524 | 0.038834 | 0.62998 | 1.118 | 0.37809 | 10 | 450 | 0.1 | 4.5 | 1 | 45 | 0 | 0 | 4.0005 | 2.0066
Rima et al (2023) - TAMUQ | 645 |  | 1.1889 | 0.82645 | 2.5922 | 0.086524 | 0.038834 | 0.62998 | 1.118 | 0.36233 | 10 | 450 | 0.1 | 4.5 | 1 | 45 | 0 | 0 | 4.0005 | 2.0066
Rima et al (2023) - TAMUQ | 646 |  | 1.1889 | 0.82645 | 2.5922 | 0.086524 | 0.038834 | 0.62998 | 1.118 | 0.35056 | 10 | 450 | 0.1 | 4.5 | 1 | 45 | 0 | 0 | 4.0005 | 2.0066
Rima et al (2023) - TAMUQ | 647 |  | 1.1889 | 0.82645 | 2.5922 | 0.086524 | 0.038834 | 0.62998 | 1.118 | 0.36499 | 10 | 450 | 0.1 | 4.5 | 1 | 45 | 0 | 0 | 4.0005 | 2.0066
Rima et al (2023) - TAMUQ | 648 |  | 1.1889 | 0.82645 | 2.5922 | 0.086524 | 0.038834 | 0.62998 | 1.118 | 0.36155 | 10 | 450 | 0.1 | 4.5 | 1 | 45 | 0 | 0 | 4.0005 | 2.0066
Rima et al (2023) - TAMUQ | 649 |  | 1.1889 | 0.82645 | 2.5922 | 0.086524 | 0.038834 | 0.62998 | 1.118 | 0.41051 | 10 | 450 | 0.1 | 4.5 | 1 | 45 | 0 | 0 | 4.0005 | 2.0066
Rima et al (2023) - TAMUQ | 650 |  | 1.1889 | 0.82645 | 2.5922 | 0.086524 | 0.038834 | 0.62998 | 1.118 | 0.3233 | 10 | 450 | 0.1 | 4.5 | 1 | 45 | 0 | 0 | 4.0005 | 2.0066
Rima et al (2023) - TAMUQ | 651 |  | 1.1889 | 0.82645 | 2.5922 | 0.086524 | 0.038834 | 0.62998 | 1.118 | 0.40123 | 10 | 450 | 0.1 | 4.5 | 1 | 45 | 0 | 0 | 4.0005 | 2.0066
Rima et al (2023) - TAMUQ | 652 |  | 1.1889 | 0.82645 | 2.5922 | 0.086524 | 0.038834 | 0.62998 | 1.118 | 0.39904 | 10 | 450 | 0.1 | 4.5 | 1 | 45 | 0 | 0 | 4.0005 | 2.0066
Rima et al (2023) - TAMUQ | 653 |  | 1.1889 | 0.82645 | 2.5922 | 0.086524 | 0.038834 | 0.62998 | 1.118 | 0.34414 | 10 | 450 | 0.1 | 4.5 | 1 | 45 | 0 | 0 | 4.0005 | 2.0066
Rima et al (2023) - TAMUQ | 654 |  | 1.1889 | 0.82645 | 2.5922 | 0.086524 | 0.038834 | 0.62998 | 1.118 | 0.4089 | 10 | 450 | 0.1 | 4.5 | 1 | 45 | 0 | 0 | 4.0005 | 2.0066
Rima et al (2023) - TAMUQ | 655 |  | 1.1889 | 0.82645 | 2.5922 | 0.086524 | 0.038834 | 0.62998 | 1.118 | 0.36939 | 10 | 450 | 0.1 | 4.5 | 1 | 45 | 0 | 0 | 4.0005 | 2.0066
Rima et al (2023) - TAMUQ | 656 |  | 1.1889 | 0.82645 | 2.5922 | 0.086524 | 0.038834 | 0.62998 | 1.118 | 0.39623 | 10 | 450 | 0.1 | 4.5 | 1 | 45 | 0 | 0 | 4.0005 | 2.0066
Rima et al (2023) - TAMUQ | 657 |  | 1.1889 | 0.82645 | 2.5922 | 0.086524 | 0.038834 | 0.62998 | 1.118 | 0.44444 | 10 | 450 | 0.1 | 4.5 | 1 | 45 | 0 | 0 | 4.0005 | 2.0066
Rima et al (2023) - TAMUQ | 658 |  | 1.1889 | 0.82645 | 2.5922 | 0.086524 | 0.038834 | 0.62998 | 1.118 | 0.3401 | 10 | 450 | 0.1 | 4.5 | 1 | 45 | 0 | 0 | 4.0005 | 2.0066
Rima et al (2023) - TAMUQ | 659 |  | 1.1889 | 0.82645 | 2.5922 | 0.086524 | 0.038834 | 0.62998 | 1.118 | 0.3869 | 10 | 450 | 0.1 | 4.5 | 1 | 45 | 0 | 0 | 4.0005 | 2.0066
Rima et al (2023) - TAMUQ | 660 |  | 1.1889 | 0.82645 | 2.5922 | 0.086524 | 0.038834 | 0.62998 | 1.118 | 0.34856 | 10 | 450 | 0.1 | 4.5 | 1 | 45 | 0 | 0 | 4.0005 | 2.0066
Rima et al (2023) - TAMUQ | 661 |  | 1.1889 | 0.82645 | 2.5922 | 0.086524 | 0.038834 | 0.62998 | 1.118 | 0.43478 | 10 | 450 | 0.1 | 4.5 | 1 | 45 | 0 | 0 | 4.0005 | 2.0066
Rima et al (2023) - TAMUQ | 662 |  | 0.90833 | 0.86968 | 2.3533 | 0 | 0.001 | 1 | 1 | 0.43519 | 0 | 0 | 0 | 0 | 0 | 0 | 0 | 0 | 4.5 | 55.5
Rima et al (2023) - TAMUQ | 663 |  | 0.90833 | 0.86968 | 2.3533 | 0 | 0.001 | 1 | 1 | 0.35099 | 0 | 0 | 0 | 0 | 0 | 0 | 0 | 0 | 4.5 | 55.5
Rima et al (2023) - TAMUQ | 664 |  | 0.90833 | 0.86968 | 2.3533 | 0 | 0.001 | 1 | 1 | 0.41538 | 0 | 0 | 0 | 0 | 0 | 0 | 0 | 0 | 4.5 | 55.5
Rima et al (2023) - TAMUQ | 665 |  | 0.90833 | 0.86968 | 2.3533 | 0 | 0.001 | 1 | 1 | 0.34945 | 0 | 0 | 0 | 0 | 0 | 0 | 0 | 0 | 4.5 | 55.5
Rima et al (2023) - TAMUQ | 666 |  | 0.90833 | 0.86968 | 2.3533 | 0 | 0.001 | 1 | 1 | 0.35924 | 0 | 0 | 0 | 0 | 0 | 0 | 0 | 0 | 4.5 | 55.5
Rima et al (2023) - TAMUQ | 667 |  | 0.90833 | 0.86968 | 2.3533 | 0 | 0.001 | 1 | 1 | 0.39134 | 0 | 0 | 0 | 0 | 0 | 0 | 0 | 0 | 4.5 | 55.5
Rima et al (2023) - TAMUQ | 668 |  | 0.90833 | 0.86968 | 2.3533 | 0 | 0.001 | 1 | 1 | 0.35552 | 0 | 0 | 0 | 0 | 0 | 0 | 0 | 0 | 4.5 | 55.5
Rima et al (2023) - TAMUQ | 669 |  | 0.90833 | 0.86968 | 2.3533 | 0 | 0.001 | 1 | 1 | 0.36673 | 0 | 0 | 0 | 0 | 0 | 0 | 0 | 0 | 4.5 | 55.5
Rima et al (2023) - TAMUQ | 670 |  | 0.90833 | 0.86968 | 2.3533 | 0 | 0.001 | 1 | 1 | 0.39094 | 0 | 0 | 0 | 0 | 0 | 0 | 0 | 0 | 4.5 | 55.5
Rima et al (2023) - TAMUQ | 671 |  | 0.90833 | 0.86968 | 2.3533 | 0 | 0.001 | 1 | 1 | 0.34801 | 0 | 0 | 0 | 0 | 0 | 0 | 0 | 0 | 4.5 | 55.5
Rima et al (2023) - TAMUQ | 672 |  | 0.90833 | 0.86968 | 2.3533 | 0 | 0.001 | 1 | 1 | 0.39835 | 0 | 0 | 0 | 0 | 0 | 0 | 0 | 0 | 4.5 | 55.5
Rima et al (2023) - TAMUQ | 673 |  | 0.90833 | 0.86968 | 2.3533 | 0 | 0.001 | 1 | 1 | 0.38122 | 0 | 0 | 0 | 0 | 0 | 0 | 0 | 0 | 4.5 | 55.5
Rima et al (2023) - TAMUQ | 674 |  | 0.90833 | 0.86968 | 2.3533 | 0 | 0.001 | 1 | 1 | 0.3706 | 0 | 0 | 0 | 0 | 0 | 0 | 0 | 0 | 4.5 | 55.5
Rima et al (2023) - TAMUQ | 675 |  | 0.90833 | 0.86968 | 2.3533 | 0 | 0.001 | 1 | 1 | 0.42271 | 0 | 0 | 0 | 0 | 0 | 0 | 0 | 0 | 4.5 | 55.5
Rima et al (2023) - TAMUQ | 676 |  | 0.90833 | 0.86968 | 2.3533 | 0 | 0.001 | 1 | 1 | 0.41407 | 0 | 0 | 0 | 0 | 0 | 0 | 0 | 0 | 4.5 | 55.5
Rima et al (2023) - TAMUQ | 677 |  | 0.90833 | 0.86968 | 2.3533 | 0 | 0.001 | 1 | 1 | 0.40705 | 0 | 0 | 0 | 0 | 0 | 0 | 0 | 0 | 4.5 | 55.5
Rima et al (2023) - TAMUQ | 678 |  | 0.90833 | 0.86968 | 2.3533 | 0 | 0.001 | 1 | 1 | 0.433 | 0 | 0 | 0 | 0 | 0 | 0 | 0 | 0 | 4.5 | 55.5
Rima et al (2023) - TAMUQ | 679 |  | 0.90833 | 0.86968 | 2.3533 | 0 | 0.001 | 1 | 1 | 0.36421 | 0 | 0 | 0 | 0 | 0 | 0 | 0 | 0 | 4.5 | 55.5
Rima et al (2023) - TAMUQ | 680 |  | 0.90833 | 0.86968 | 2.3533 | 0 | 0.001 | 1 | 1 | 0.38204 | 0 | 0 | 0 | 0 | 0 | 0 | 0 | 0 | 4.5 | 55.5
Rima et al (2023) - TAMUQ | 681 |  | 0.90833 | 0.86968 | 2.3533 | 0 | 0.001 | 1 | 1 | 0.37197 | 0 | 0 | 0 | 0 | 0 | 0 | 0 | 0 | 4.5 | 55.5
Rima et al (2023) - TAMUQ | 682 |  | 0.90833 | 0.86968 | 2.3533 | 0 | 0.001 | 1 | 1 | 0.4474 | 0 | 0 | 0 | 0 | 0 | 0 | 0 | 0 | 4.5 | 55.5
Rima et al (2023) - TAMUQ | 683 |  | 0.90833 | 0.86968 | 2.3533 | 0 | 0.001 | 1 | 1 | 0.48099 | 0 | 0 | 0 | 0 | 0 | 0 | 0 | 0 | 4.5 | 55.5
Rima et al (2023) - TAMUQ | 684 |  | 0.90833 | 0.86968 | 2.3533 | 0 | 0.001 | 1 | 1 | 0.36407 | 0 | 0 | 0 | 0 | 0 | 0 | 0 | 0 | 4.5 | 55.5
Rima et al (2023) - TAMUQ | 685 |  | 0.90833 | 0.86968 | 2.3533 | 0 | 0.001 | 1 | 1 | 0.37698 | 0 | 0 | 0 | 0 | 0 | 0 | 0 | 0 | 4.5 | 55.5
Rima et al (2023) - TAMUQ | 686 |  | 0.90833 | 0.86968 | 2.3533 | 0 | 0.001 | 1 | 1 | 0.40521 | 0 | 0 | 0 | 0 | 0 | 0 | 0 | 0 | 4.5 | 55.5
Rima et al (2023) - TAMUQ | 687 |  | 0.90833 | 0.86968 | 2.3533 | 0 | 0.001 | 1 | 1 | 0.37071 | 0 | 0 | 0 | 0 | 0 | 0 | 0 | 0 | 4.5 | 55.5
Rima et al (2023) - TAMUQ | 688 |  | 0.90833 | 0.86968 | 2.3533 | 0 | 0.001 | 1 | 1 | 0.42901 | 0 | 0 | 0 | 0 | 0 | 0 | 0 | 0 | 4.5 | 55.5
Rima et al (2023) - TAMUQ | 689 |  | 0.90833 | 0.86968 | 2.3533 | 0 | 0.001 | 1 | 1 | 0.36194 | 0 | 0 | 0 | 0 | 0 | 0 | 0 | 0 | 4.5 | 55.5
Rima et al (2023) - TAMUQ | 690 |  | 0.90833 | 0.86968 | 2.3533 | 0 | 0.001 | 1 | 1 | 0.39759 | 0 | 0 | 0 | 0 | 0 | 0 | 0 | 0 | 4.5 | 55.5
Rima et al (2023) - TAMUQ | 691 |  | 0.90833 | 0.86968 | 2.3533 | 0 | 0.001 | 1 | 1 | 0.43129 | 0 | 0 | 0 | 0 | 0 | 0 | 0 | 0 | 4.5 | 55.5
Rima et al (2023) - TAMUQ | 692 |  | 0.90833 | 0.86968 | 2.3533 | 0 | 0.001 | 1 | 1 | 0.33428 | 0 | 0 | 0 | 0 | 0 | 0 | 0 | 0 | 4.5 | 55.5
Rima et al (2023) - TAMUQ | 693 |  | 0.90833 | 0.86968 | 2.3533 | 0 | 0.001 | 1 | 1 | 0.42251 | 0 | 0 | 0 | 0 | 0 | 0 | 0 | 0 | 4.5 | 55.5
Rima et al (2023) - TAMUQ | 694 |  | 0.90833 | 0.86968 | 2.3533 | 0 | 0.001 | 1 | 1 | 0.36506 | 0 | 0 | 0 | 0 | 0 | 0 | 0 | 0 | 4.5 | 55.5
Rima et al (2023) - TAMUQ | 695 |  | 0.90833 | 0.86968 | 2.3533 | 0 | 0.001 | 1 | 1 | 0.39987 | 0 | 0 | 0 | 0 | 0 | 0 | 0 | 0 | 4.5 | 55.5
Rima et al (2023) - TAMUQ | 696 |  | 0.90833 | 0.86968 | 2.3533 | 0 | 0.001 | 1 | 1 | 0.32941 | 0 | 0 | 0 | 0 | 0 | 0 | 0 | 0 | 4.5 | 55.5
Rima et al (2023) - TAMUQ | 697 |  | 0.90833 | 0.86968 | 2.3533 | 0 | 0.001 | 1 | 1 | 0.42669 | 0 | 0 | 0 | 0 | 0 | 0 | 0 | 0 | 4.5 | 55.5
Rima et al (2023) - TAMUQ | 698 |  | 0.90833 | 0.86968 | 2.3533 | 0 | 0.001 | 1 | 1 | 0.39835 | 0 | 0 | 0 | 0 | 0 | 0 | 0 | 0 | 4.5 | 55.5
Rima et al (2023) - TAMUQ | 699 |  | 0.90833 | 0.86968 | 2.3533 | 0 | 0.001 | 1 | 1 | 0.36419 | 0 | 0 | 0 | 0 | 0 | 0 | 0 | 0 | 4.5 | 55.5
Rima et al (2023) - TAMUQ | 700 |  | 0.90833 | 0.86968 | 2.3533 | 0 | 0.001 | 1 | 1 | 0.41883 | 0 | 0 | 0 | 0 | 0 | 0 | 0 | 0 | 4.5 | 55.5
Rima et al (2023) - TAMUQ | 701 |  | 0.90833 | 0.86968 | 2.3533 | 0 | 0.001 | 1 | 1 | 0.36237 | 0 | 0 | 0 | 0 | 0 | 0 | 0 | 0 | 4.5 | 55.5
Rima et al (2023) - TAMUQ | 702 |  | 0.90833 | 0.86968 | 2.3533 | 0 | 0.001 | 1 | 1 | 0.38976 | 0 | 0 | 0 | 0 | 0 | 0 | 0 | 0 | 4.5 | 55.5
Rima et al (2023) - TAMUQ | 703 |  | 0.90833 | 0.86968 | 2.3533 | 0 | 0.001 | 1 | 1 | 0.41014 | 0 | 0 | 0 | 0 | 0 | 0 | 0 | 0 | 4.5 | 55.5
Rima et al (2023) - TAMUQ | 704 |  | 0.90833 | 0.86968 | 2.3533 | 0 | 0.001 | 1 | 1 | 0.38101 | 0 | 0 | 0 | 0 | 0 | 0 | 0 | 0 | 4.5 | 55.5
Rima et al (2023) - TAMUQ | 705 |  | 0.90833 | 0.86968 | 2.3533 | 0 | 0.001 | 1 | 1 | 0.39815 | 0 | 0 | 0 | 0 | 0 | 0 | 0 | 0 | 4.5 | 55.5
Rima et al (2023) - TAMUQ | 706 |  | 0.90833 | 0.86968 | 2.3533 | 0 | 0.001 | 1 | 1 | 0.41396 | 0 | 0 | 0 | 0 | 0 | 0 | 0 | 0 | 4.5 | 55.5
Rima et al (2023) - TAMUQ | 707 |  | 0.90833 | 0.86968 | 2.3533 | 0 | 0.001 | 1 | 1 | 0.3805 | 0 | 0 | 0 | 0 | 0 | 0 | 0 | 0 | 4.5 | 55.5
Rima et al (2023) - TAMUQ | 708 |  | 0.90833 | 0.86968 | 2.3533 | 0 | 0.001 | 1 | 1 | 0.41556 | 0 | 0 | 0 | 0 | 0 | 0 | 0 | 0 | 4.5 | 55.5
Rima et al (2023) - TAMUQ | 709 |  | 0.90833 | 0.86968 | 2.3533 | 0 | 0.001 | 1 | 1 | 0.50151 | 0 | 0 | 0 | 0 | 0 | 0 | 0 | 0 | 4.5 | 55.5
Rima et al (2023) - TAMUQ | 710 |  | 0.90833 | 0.86968 | 2.3533 | 0 | 0.001 | 1 | 1 | 0.39125 | 0 | 0 | 0 | 0 | 0 | 0 | 0 | 0 | 4.5 | 55.5
Rima et al (2023) - TAMUQ | 711 |  | 0.90833 | 0.86968 | 2.3533 | 0 | 0.001 | 1 | 1 | 0.33196 | 0 | 0 | 0 | 0 | 0 | 0 | 0 | 0 | 4.5 | 55.5
Rima et al (2023) - TAMUQ | 712 |  | 0.90833 | 0.86968 | 2.3533 | 0 | 0.001 | 1 | 1 | 0.32882 | 0 | 0 | 0 | 0 | 0 | 0 | 0 | 0 | 4.5 | 55.5
Rima et al (2023) - TAMUQ | 713 |  | 0.90833 | 0.86968 | 2.3533 | 0 | 0.001 | 1 | 1 | 0.3805 | 0 | 0 | 0 | 0 | 0 | 0 | 0 | 0 | 4.5 | 55.5
Rima et al (2023) - TAMUQ | 714 |  | 0.90833 | 0.86968 | 2.3533 | 0.065203 | 0.058484 | 0.57908 | 0.99997 | 0.41667 | 0 | 0 | 0.1 | 4.5 | 0 | 0 | 0 | 0 | 4.4955 | 0.001072
Rima et al (2023) - TAMUQ | 715 |  | 0.90833 | 0.86968 | 2.3533 | 0.065203 | 0.058484 | 0.57908 | 0.99997 | 0.35714 | 0 | 0 | 0.1 | 4.5 | 0 | 0 | 0 | 0 | 4.4955 | 0.001072
Rima et al (2023) - TAMUQ | 716 |  | 0.90833 | 0.86968 | 2.3533 | 0.065203 | 0.058484 | 0.57908 | 0.99997 | 0.40584 | 0 | 0 | 0.1 | 4.5 | 0 | 0 | 0 | 0 | 4.4955 | 0.001072
Rima et al (2023) - TAMUQ | 717 |  | 0.90833 | 0.86968 | 2.3533 | 0.065203 | 0.058484 | 0.57908 | 0.99997 | 0.43376 | 0 | 0 | 0.1 | 4.5 | 0 | 0 | 0 | 0 | 4.4955 | 0.001072
Rima et al (2023) - TAMUQ | 718 |  | 0.90833 | 0.86968 | 2.3533 | 0.065203 | 0.058484 | 0.57908 | 0.99997 | 0.39083 | 0 | 0 | 0.1 | 4.5 | 0 | 0 | 0 | 0 | 4.4955 | 0.001072
Rima et al (2023) - TAMUQ | 719 |  | 0.90833 | 0.86968 | 2.3533 | 0.065203 | 0.058484 | 0.57908 | 0.99997 | 0.40064 | 0 | 0 | 0.1 | 4.5 | 0 | 0 | 0 | 0 | 4.4955 | 0.001072
Rima et al (2023) - TAMUQ | 720 |  | 0.90833 | 0.86968 | 2.3533 | 0.065203 | 0.058484 | 0.57908 | 0.99997 | 0.33333 | 0 | 0 | 0.1 | 4.5 | 0 | 0 | 0 | 0 | 4.4955 | 0.001072
Rima et al (2023) - TAMUQ | 721 |  | 0.90833 | 0.86968 | 2.3533 | 0.065203 | 0.058484 | 0.57908 | 0.99997 | 0.3869 | 0 | 0 | 0.1 | 4.5 | 0 | 0 | 0 | 0 | 4.4955 | 0.001072
Rima et al (2023) - TAMUQ | 722 |  | 0.90833 | 0.86968 | 2.3533 | 0.065203 | 0.058484 | 0.57908 | 0.99997 | 0.35417 | 0 | 0 | 0.1 | 4.5 | 0 | 0 | 0 | 0 | 4.4955 | 0.001072
Rima et al (2023) - TAMUQ | 723 |  | 0.90833 | 0.86968 | 2.3533 | 0.065203 | 0.058484 | 0.57908 | 0.99997 | 0.39394 | 0 | 0 | 0.1 | 4.5 | 0 | 0 | 0 | 0 | 4.4955 | 0.001072
Rima et al (2023) - TAMUQ | 724 |  | 0.90833 | 0.86968 | 2.3533 | 0.065203 | 0.058484 | 0.57908 | 0.99997 | 0.33654 | 0 | 0 | 0.1 | 4.5 | 0 | 0 | 0 | 0 | 4.4955 | 0.001072
Rima et al (2023) - TAMUQ | 725 |  | 0.90833 | 0.86968 | 2.3533 | 0.065203 | 0.058484 | 0.57908 | 0.99997 | 0.33482 | 0 | 0 | 0.1 | 4.5 | 0 | 0 | 0 | 0 | 4.4955 | 0.001072
Rima et al (2023) - TAMUQ | 726 |  | 0.90833 | 0.86968 | 2.3533 | 0.065203 | 0.058484 | 0.57908 | 0.99997 | 0.41534 | 0 | 0 | 0.1 | 4.5 | 0 | 0 | 0 | 0 | 4.4955 | 0.001072
Rima et al (2023) - TAMUQ | 727 |  | 0.90833 | 0.86968 | 2.3533 | 0.065203 | 0.058484 | 0.57908 | 0.99997 | 0.33565 | 0 | 0 | 0.1 | 4.5 | 0 | 0 | 0 | 0 | 4.4955 | 0.001072
Rima et al (2023) - TAMUQ | 728 |  | 0.90833 | 0.86968 | 2.3533 | 0.065203 | 0.058484 | 0.57908 | 0.99997 | 0.35522 | 0 | 0 | 0.1 | 4.5 | 0 | 0 | 0 | 0 | 4.4955 | 0.001072
Rima et al (2023) - TAMUQ | 729 |  | 0.90833 | 0.86968 | 2.3533 | 0.065203 | 0.058484 | 0.57908 | 0.99997 | 0.37231 | 0 | 0 | 0.1 | 4.5 | 0 | 0 | 0 | 0 | 4.4955 | 0.001072
Rima et al (2023) - TAMUQ | 730 |  | 0.90833 | 0.86968 | 2.3533 | 0.065203 | 0.058484 | 0.57908 | 0.99997 | 0.38352 | 0 | 0 | 0.1 | 4.5 | 0 | 0 | 0 | 0 | 4.4955 | 0.001072
Rima et al (2023) - TAMUQ | 731 |  | 0.90833 | 0.86968 | 2.3533 | 0.065203 | 0.058484 | 0.57908 | 0.99997 | 0.41392 | 0 | 0 | 0.1 | 4.5 | 0 | 0 | 0 | 0 | 4.4955 | 0.001072
Rima et al (2023) - TAMUQ | 732 |  | 0.90833 | 0.86968 | 2.3533 | 0.065203 | 0.058484 | 0.57908 | 0.99997 | 0.34804 | 0 | 0 | 0.1 | 4.5 | 0 | 0 | 0 | 0 | 4.4955 | 0.001072
Rima et al (2023) - TAMUQ | 733 |  | 0.90833 | 0.86968 | 2.3533 | 0.065203 | 0.058484 | 0.57908 | 0.99997 | 0.45228 | 0 | 0 | 0.1 | 4.5 | 0 | 0 | 0 | 0 | 4.4955 | 0.001072
Rima et al (2023) - TAMUQ | 734 |  | 0.90833 | 0.86968 | 2.3533 | 0.065203 | 0.058484 | 0.57908 | 0.99997 | 0.39877 | 0 | 0 | 0.1 | 4.5 | 0 | 0 | 0 | 0 | 4.4955 | 0.001072
Rima et al (2023) - TAMUQ | 735 |  | 0.90833 | 0.86968 | 2.3533 | 0.065203 | 0.058484 | 0.57908 | 0.99997 | 0.37821 | 0 | 0 | 0.1 | 4.5 | 0 | 0 | 0 | 0 | 4.4955 | 0.001072
Rima et al (2023) - TAMUQ | 736 |  | 0.90833 | 0.86968 | 2.3533 | 0.065203 | 0.058484 | 0.57908 | 0.99997 | 0.38194 | 0 | 0 | 0.1 | 4.5 | 0 | 0 | 0 | 0 | 4.4955 | 0.001072
Rima et al (2023) - TAMUQ | 737 |  | 0.90833 | 0.86968 | 2.3533 | 0.065203 | 0.058484 | 0.57908 | 0.99997 | 0.39083 | 0 | 0 | 0.1 | 4.5 | 0 | 0 | 0 | 0 | 4.4955 | 0.001072
Rima et al (2023) - TAMUQ | 738 |  | 0.90833 | 0.86968 | 2.3533 | 0.065203 | 0.058484 | 0.57908 | 0.99997 | 0.45238 | 0 | 0 | 0.1 | 4.5 | 0 | 0 | 0 | 0 | 4.4955 | 0.001072
Rima et al (2023) - TAMUQ | 739 |  | 0.90833 | 0.86968 | 2.3533 | 0.065203 | 0.058484 | 0.57908 | 0.99997 | 0.3869 | 0 | 0 | 0.1 | 4.5 | 0 | 0 | 0 | 0 | 4.4955 | 0.001072
Rima et al (2023) - TAMUQ | 740 |  | 0.90833 | 0.86968 | 2.3533 | 0.065203 | 0.058484 | 0.57908 | 0.99997 | 0.3869 | 0 | 0 | 0.1 | 4.5 | 0 | 0 | 0 | 0 | 4.4955 | 0.001072
Rima et al (2023) - TAMUQ | 741 |  | 0.90833 | 0.86968 | 2.3533 | 0.065203 | 0.058484 | 0.57908 | 0.99997 | 0.33772 | 0 | 0 | 0.1 | 4.5 | 0 | 0 | 0 | 0 | 4.4955 | 0.001072
Rima et al (2023) - TAMUQ | 742 |  | 0.90833 | 0.86968 | 2.3533 | 0.065203 | 0.058484 | 0.57908 | 0.99997 | 0.38167 | 0 | 0 | 0.1 | 4.5 | 0 | 0 | 0 | 0 | 4.4955 | 0.001072
Rima et al (2023) - TAMUQ | 743 |  | 0.90833 | 0.86968 | 2.3533 | 0.065203 | 0.058484 | 0.57908 | 0.99997 | 0.39683 | 0 | 0 | 0.1 | 4.5 | 0 | 0 | 0 | 0 | 4.4955 | 0.001072
Rima et al (2023) - TAMUQ | 744 |  | 0.90833 | 0.86968 | 2.3533 | 0.065203 | 0.058484 | 0.57908 | 0.99997 | 0.40064 | 0 | 0 | 0.1 | 4.5 | 0 | 0 | 0 | 0 | 4.4955 | 0.001072
Rima et al (2023) - TAMUQ | 745 |  | 0.90833 | 0.86968 | 2.3533 | 0.065203 | 0.058484 | 0.57908 | 0.99997 | 0.40476 | 0 | 0 | 0.1 | 4.5 | 0 | 0 | 0 | 0 | 4.4955 | 0.001072
Rima et al (2023) - TAMUQ | 746 |  | 0.90833 | 0.86968 | 2.3533 | 0.065203 | 0.058484 | 0.57908 | 0.99997 | 0.34827 | 0 | 0 | 0.1 | 4.5 | 0 | 0 | 0 | 0 | 4.4955 | 0.001072
Rima et al (2023) - TAMUQ | 747 |  | 0.90833 | 0.86968 | 2.3533 | 0.065203 | 0.058484 | 0.57908 | 0.99997 | 0.43561 | 0 | 0 | 0.1 | 4.5 | 0 | 0 | 0 | 0 | 4.4955 | 0.001072
Rima et al (2023) - TAMUQ | 748 |  | 0.90833 | 0.86968 | 2.3533 | 0.065203 | 0.058484 | 0.57908 | 0.99997 | 0.38194 | 0 | 0 | 0.1 | 4.5 | 0 | 0 | 0 | 0 | 4.4955 | 0.001072
Rima et al (2023) - TAMUQ | 749 |  | 0.90833 | 0.86968 | 2.3533 | 0.065203 | 0.058484 | 0.57908 | 0.99997 | 0.41667 | 0 | 0 | 0.1 | 4.5 | 0 | 0 | 0 | 0 | 4.4955 | 0.001072
Rima et al (2023) - TAMUQ | 750 |  | 0.90833 | 0.86968 | 2.3533 | 0.065203 | 0.058484 | 0.57908 | 0.99997 | 0.38352 | 0 | 0 | 0.1 | 4.5 | 0 | 0 | 0 | 0 | 4.4955 | 0.001072
Rima et al (2023) - TAMUQ | 751 |  | 0.90833 | 0.86968 | 2.3533 | 0.065203 | 0.058484 | 0.57908 | 0.99997 | 0.35885 | 0 | 0 | 0.1 | 4.5 | 0 | 0 | 0 | 0 | 4.4955 | 0.001072
Rima et al (2023) - TAMUQ | 752 |  | 0.90833 | 0.86968 | 2.3533 | 0.065203 | 0.058484 | 0.57908 | 0.99997 | 0.34109 | 0 | 0 | 0.1 | 4.5 | 0 | 0 | 0 | 0 | 4.4955 | 0.001072
Rima et al (2023) - TAMUQ | 753 |  | 0.90833 | 0.86968 | 2.3533 | 0.065203 | 0.058484 | 0.57908 | 0.99997 | 0.37698 | 0 | 0 | 0.1 | 4.5 | 0 | 0 | 0 | 0 | 4.4955 | 0.001072
Rima et al (2023) - TAMUQ | 754 |  | 0.90833 | 0.86968 | 2.3533 | 0.065203 | 0.058484 | 0.57908 | 0.99997 | 0.42857 | 0 | 0 | 0.1 | 4.5 | 0 | 0 | 0 | 0 | 4.4955 | 0.001072
Rima et al (2023) - TAMUQ | 755 |  | 0.90833 | 0.86968 | 2.3533 | 0.065203 | 0.058484 | 0.57908 | 0.99997 | 0.40584 | 0 | 0 | 0.1 | 4.5 | 0 | 0 | 0 | 0 | 4.4955 | 0.001072
Rima et al (2023) - TAMUQ | 756 |  | 0.90833 | 0.86968 | 2.3533 | 0.065203 | 0.058484 | 0.57908 | 0.99997 | 0.38739 | 0 | 0 | 0.1 | 4.5 | 0 | 0 | 0 | 0 | 4.4955 | 0.001072
Rima et al (2023) - TAMUQ | 757 |  | 0.90833 | 0.86968 | 2.3533 | 0.065203 | 0.058484 | 0.57908 | 0.99997 | 0.38462 | 0 | 0 | 0.1 | 4.5 | 0 | 0 | 0 | 0 | 4.4955 | 0.001072
Rima et al (2023) - TAMUQ | 758 |  | 0.90833 | 0.86968 | 2.3533 | 0.097492 | 1.514e-06 | 1.9717 | 1.0016 | 1.1769 | 0 | 0 | 0 | 0 | 0 | 0 | 1 | 45 | 4.455 | 0.13455
Rima et al (2023) - TAMUQ | 759 |  | 0.90833 | 0.86968 | 2.3533 | 0.097492 | 1.514e-06 | 1.9717 | 1.0016 | 0.42572 | 0 | 0 | 0 | 0 | 0 | 0 | 1 | 45 | 4.455 | 0.13455
Rima et al (2023) - TAMUQ | 760 |  | 0.90833 | 0.86968 | 2.3533 | 0.097492 | 1.514e-06 | 1.9717 | 1.0016 | 0.45401 | 0 | 0 | 0 | 0 | 0 | 0 | 1 | 45 | 4.455 | 0.13455
Rima et al (2023) - TAMUQ | 761 |  | 0.90833 | 0.86968 | 2.3533 | 0.097492 | 1.514e-06 | 1.9717 | 1.0016 | 0.4017 | 0 | 0 | 0 | 0 | 0 | 0 | 1 | 45 | 4.455 | 0.13455
Rima et al (2023) - TAMUQ | 762 |  | 0.90833 | 0.86968 | 2.3533 | 0.097492 | 1.514e-06 | 1.9717 | 1.0016 | 0.4321 | 0 | 0 | 0 | 0 | 0 | 0 | 1 | 45 | 4.455 | 0.13455
Rima et al (2023) - TAMUQ | 763 |  | 0.90833 | 0.86968 | 2.3533 | 0.097492 | 1.514e-06 | 1.9717 | 1.0016 | 0.35408 | 0 | 0 | 0 | 0 | 0 | 0 | 1 | 45 | 4.455 | 0.13455
Rima et al (2023) - TAMUQ | 764 |  | 0.90833 | 0.86968 | 2.3533 | 0.097492 | 1.514e-06 | 1.9717 | 1.0016 | 0.3674 | 0 | 0 | 0 | 0 | 0 | 0 | 1 | 45 | 4.455 | 0.13455
Rima et al (2023) - TAMUQ | 765 |  | 0.90833 | 0.86968 | 2.3533 | 0.097492 | 1.514e-06 | 1.9717 | 1.0016 | 0.33453 | 0 | 0 | 0 | 0 | 0 | 0 | 1 | 45 | 4.455 | 0.13455
Rima et al (2023) - TAMUQ | 766 |  | 0.90833 | 0.86968 | 2.3533 | 0.097492 | 1.514e-06 | 1.9717 | 1.0016 | 0.36376 | 0 | 0 | 0 | 0 | 0 | 0 | 1 | 45 | 4.455 | 0.13455
Rima et al (2023) - TAMUQ | 767 |  | 0.90833 | 0.86968 | 2.3533 | 0.097492 | 1.514e-06 | 1.9717 | 1.0016 | 0.35985 | 0 | 0 | 0 | 0 | 0 | 0 | 1 | 45 | 4.455 | 0.13455
Rima et al (2023) - TAMUQ | 768 |  | 0.90833 | 0.86968 | 2.3533 | 0.097492 | 1.514e-06 | 1.9717 | 1.0016 | 0.36458 | 0 | 0 | 0 | 0 | 0 | 0 | 1 | 45 | 4.455 | 0.13455
Rima et al (2023) - TAMUQ | 769 |  | 0.90833 | 0.86968 | 2.3533 | 0.097492 | 1.514e-06 | 1.9717 | 1.0016 | 0.42241 | 0 | 0 | 0 | 0 | 0 | 0 | 1 | 45 | 4.455 | 0.13455
Rima et al (2023) - TAMUQ | 770 |  | 0.90833 | 0.86968 | 2.3533 | 0.097492 | 1.514e-06 | 1.9717 | 1.0016 | 0.36667 | 0 | 0 | 0 | 0 | 0 | 0 | 1 | 45 | 4.455 | 0.13455
Rima et al (2023) - TAMUQ | 771 |  | 0.90833 | 0.86968 | 2.3533 | 0.097492 | 1.514e-06 | 1.9717 | 1.0016 | 0.44231 | 0 | 0 | 0 | 0 | 0 | 0 | 1 | 45 | 4.455 | 0.13455
Rima et al (2023) - TAMUQ | 772 |  | 0.90833 | 0.86968 | 2.3533 | 0.097492 | 1.514e-06 | 1.9717 | 1.0016 | 0.32195 | 0 | 0 | 0 | 0 | 0 | 0 | 1 | 45 | 4.455 | 0.13455
Rima et al (2023) - TAMUQ | 773 |  | 0.90833 | 0.86968 | 2.3533 | 0.097492 | 1.514e-06 | 1.9717 | 1.0016 | 0.37241 | 0 | 0 | 0 | 0 | 0 | 0 | 1 | 45 | 4.455 | 0.13455
Rima et al (2023) - TAMUQ | 774 |  | 0.90833 | 0.86968 | 2.3533 | 0.097492 | 1.514e-06 | 1.9717 | 1.0016 | 0.48055 | 0 | 0 | 0 | 0 | 0 | 0 | 1 | 45 | 4.455 | 0.13455
Rima et al (2023) - TAMUQ | 775 |  | 0.90833 | 0.86968 | 2.3533 | 0.097492 | 1.514e-06 | 1.9717 | 1.0016 | 0.37013 | 0 | 0 | 0 | 0 | 0 | 0 | 1 | 45 | 4.455 | 0.13455
Rima et al (2023) - TAMUQ | 776 |  | 0.90833 | 0.86968 | 2.3533 | 0.097492 | 1.514e-06 | 1.9717 | 1.0016 | 0.40833 | 0 | 0 | 0 | 0 | 0 | 0 | 1 | 45 | 4.455 | 0.13455
Rima et al (2023) - TAMUQ | 777 |  | 0.90833 | 0.86968 | 2.3533 | 0.097492 | 1.514e-06 | 1.9717 | 1.0016 | 0.31754 | 0 | 0 | 0 | 0 | 0 | 0 | 1 | 45 | 4.455 | 0.13455
Rima et al (2023) - TAMUQ | 778 |  | 0.90833 | 0.86968 | 2.3533 | 0.097492 | 1.514e-06 | 1.9717 | 1.0016 | 0.34382 | 0 | 0 | 0 | 0 | 0 | 0 | 1 | 45 | 4.455 | 0.13455
Rima et al (2023) - TAMUQ | 779 |  | 0.90833 | 0.86968 | 2.3533 | 0.097492 | 1.514e-06 | 1.9717 | 1.0016 | 0.3312 | 0 | 0 | 0 | 0 | 0 | 0 | 1 | 45 | 4.455 | 0.13455
Rima et al (2023) - TAMUQ | 780 |  | 0.90833 | 0.86968 | 2.3533 | 0.097492 | 1.514e-06 | 1.9717 | 1.0016 | 0.31373 | 0 | 0 | 0 | 0 | 0 | 0 | 1 | 45 | 4.455 | 0.13455
Rima et al (2023) - TAMUQ | 781 |  | 0.90833 | 0.86968 | 2.3533 | 0.097492 | 1.514e-06 | 1.9717 | 1.0016 | 0.33889 | 0 | 0 | 0 | 0 | 0 | 0 | 1 | 45 | 4.455 | 0.13455
Rima et al (2023) - TAMUQ | 782 |  | 0.90833 | 0.86968 | 2.3533 | 0.097492 | 1.514e-06 | 1.9717 | 1.0016 | 0.38462 | 0 | 0 | 0 | 0 | 0 | 0 | 1 | 45 | 4.455 | 0.13455
Rima et al (2023) - TAMUQ | 783 |  | 0.90833 | 0.86968 | 2.3533 | 0.097492 | 1.514e-06 | 1.9717 | 1.0016 | 0.34648 | 0 | 0 | 0 | 0 | 0 | 0 | 1 | 45 | 4.455 | 0.13455
Rima et al (2023) - TAMUQ | 784 |  | 0.90833 | 0.86968 | 2.3533 | 0.097492 | 1.514e-06 | 1.9717 | 1.0016 | 0.36458 | 0 | 0 | 0 | 0 | 0 | 0 | 1 | 45 | 4.455 | 0.13455
Rima et al (2023) - TAMUQ | 785 |  | 0.90833 | 0.86968 | 2.3533 | 0.097492 | 1.514e-06 | 1.9717 | 1.0016 | 0.2904 | 0 | 0 | 0 | 0 | 0 | 0 | 1 | 45 | 4.455 | 0.13455
Rima et al (2023) - TAMUQ | 786 |  | 0.90833 | 0.86968 | 2.3533 | 0.097492 | 1.514e-06 | 1.9717 | 1.0016 | 0.24706 | 0 | 0 | 0 | 0 | 0 | 0 | 1 | 45 | 4.455 | 0.13455
Rima et al (2023) - TAMUQ | 787 |  | 0.90833 | 0.86968 | 2.3533 | 0.097492 | 1.514e-06 | 1.9717 | 1.0016 | 0.47269 | 0 | 0 | 0 | 0 | 0 | 0 | 1 | 45 | 4.455 | 0.13455
Rima et al (2023) - TAMUQ | 788 |  | 0.90833 | 0.86968 | 2.3533 | 0.097492 | 1.514e-06 | 1.9717 | 1.0016 | 0.39352 | 0 | 0 | 0 | 0 | 0 | 0 | 1 | 45 | 4.455 | 0.13455
Rima et al (2023) - TAMUQ | 789 |  | 0.90833 | 0.86968 | 2.3533 | 0.097492 | 1.514e-06 | 1.9717 | 1.0016 | 0.46739 | 0 | 0 | 0 | 0 | 0 | 0 | 1 | 45 | 4.455 | 0.13455
Rima et al (2023) - TAMUQ | 790 |  | 0.90833 | 0.86968 | 2.3533 | 0.097492 | 1.514e-06 | 1.9717 | 1.0016 | 0.375 | 0 | 0 | 0 | 0 | 0 | 0 | 1 | 45 | 4.455 | 0.13455
Rima et al (2023) - TAMUQ | 791 |  | 0.90833 | 0.86968 | 2.3533 | 0.097492 | 1.514e-06 | 1.9717 | 1.0016 | 0.40258 | 0 | 0 | 0 | 0 | 0 | 0 | 1 | 45 | 4.455 | 0.13455
Rima et al (2023) - TAMUQ | 792 |  | 0.90833 | 0.86968 | 2.3533 | 0.097492 | 1.514e-06 | 1.9717 | 1.0016 | 0.34648 | 0 | 0 | 0 | 0 | 0 | 0 | 1 | 45 | 4.455 | 0.13455
Rima et al (2023) - TAMUQ | 793 |  | 0.90833 | 0.86968 | 2.3533 | 0.097492 | 1.514e-06 | 1.9717 | 1.0016 | 0.3536 | 0 | 0 | 0 | 0 | 0 | 0 | 1 | 45 | 4.455 | 0.13455
Rima et al (2023) - TAMUQ | 794 |  | 0.90833 | 0.86968 | 2.3533 | 0.097492 | 1.514e-06 | 1.9717 | 1.0016 | 0.46537 | 0 | 0 | 0 | 0 | 0 | 0 | 1 | 45 | 4.455 | 0.13455
Rima et al (2023) - TAMUQ | 795 |  | 0.90833 | 0.86968 | 2.3533 | 0.097492 | 1.514e-06 | 1.9717 | 1.0016 | 0.50125 | 0 | 0 | 0 | 0 | 0 | 0 | 1 | 45 | 4.455 | 0.13455
Rima et al (2023) - TAMUQ | 796 |  | 0.90833 | 0.86968 | 2.3533 | 0.097492 | 1.514e-06 | 1.9717 | 1.0016 | 0.41667 | 0 | 0 | 0 | 0 | 0 | 0 | 1 | 45 | 4.455 | 0.13455
Rima et al (2023) - TAMUQ | 797 |  | 0.90833 | 0.86968 | 2.3533 | 0.097492 | 1.514e-06 | 1.9717 | 1.0016 | 0.41739 | 0 | 0 | 0 | 0 | 0 | 0 | 1 | 45 | 4.455 | 0.13455
Rima et al (2023) - TAMUQ | 798 |  | 0.90833 | 0.86968 | 2.3533 | 0.097492 | 1.514e-06 | 1.9717 | 1.0016 | 0.42241 | 0 | 0 | 0 | 0 | 0 | 0 | 1 | 45 | 4.455 | 0.13455
Rima et al (2023) - TAMUQ | 799 |  | 0.90833 | 0.86968 | 2.3533 | 0.097492 | 1.514e-06 | 1.9717 | 1.0016 | 0.40584 | 0 | 0 | 0 | 0 | 0 | 0 | 1 | 45 | 4.455 | 0.13455
Rima et al (2023) - TAMUQ | 800 |  | 0.90833 | 0.86968 | 2.3533 | 0.097492 | 1.514e-06 | 1.9717 | 1.0016 | 0.3869 | 0 | 0 | 0 | 0 | 0 | 0 | 1 | 45 | 4.455 | 0.13455
Rima et al (2023) - TAMUQ | 801 |  | 0.90833 | 0.86968 | 2.3533 | 0.097492 | 1.514e-06 | 1.9717 | 1.0016 | 0.28898 | 0 | 0 | 0 | 0 | 0 | 0 | 1 | 45 | 4.455 | 0.13455
Rima et al (2023) - TAMUQ | 802 |  | 0.90833 | 0.86968 | 2.3533 | 0.097492 | 1.514e-06 | 1.9717 | 1.0016 | 0.44231 | 0 | 0 | 0 | 0 | 0 | 0 | 1 | 45 | 4.455 | 0.13455
Rima et al (2023) - TAMUQ | 803 |  | 0.90833 | 0.86968 | 2.3533 | 0.097492 | 1.514e-06 | 1.9717 | 1.0016 | 0.35539 | 0 | 0 | 0 | 0 | 0 | 0 | 1 | 45 | 4.455 | 0.13455
Rima et al (2023) - TAMUQ | 804 |  | 0.90833 | 0.86968 | 2.3533 | 0.097492 | 1.514e-06 | 1.9717 | 1.0016 | 0.49107 | 0 | 0 | 0 | 0 | 0 | 0 | 1 | 45 | 4.455 | 0.13455
Rima et al (2023) - TAMUQ | 805 |  | 0.90833 | 0.86968 | 2.3533 | 0.097492 | 1.514e-06 | 1.9717 | 1.0016 | 0.46296 | 0 | 0 | 0 | 0 | 0 | 0 | 1 | 45 | 4.455 | 0.13455
Rima et al (2023) - TAMUQ | 806 |  | 0.90833 | 0.86968 | 2.3533 | 0.097492 | 1.514e-06 | 1.9717 | 1.0016 | 0.37037 | 0 | 0 | 0 | 0 | 0 | 0 | 1 | 45 | 4.455 | 0.13455
Rima et al (2023) - TAMUQ | 807 |  | 0.90833 | 0.86968 | 2.3533 | 0.097492 | 1.514e-06 | 1.9717 | 1.0016 | 0.20699 | 0 | 0 | 0 | 0 | 0 | 0 | 1 | 45 | 4.455 | 0.13455
Rima et al (2023) - TAMUQ | 808 |  | 0.90833 | 0.86968 | 2.3533 | 0.097492 | 1.514e-06 | 1.9717 | 1.0016 | 0.4 | 0 | 0 | 0 | 0 | 0 | 0 | 1 | 45 | 4.455 | 0.13455
Rima et al (2023) - TAMUQ | 809 |  | 0.90833 | 0.86968 | 2.3533 | 0.097492 | 1.514e-06 | 1.9717 | 1.0016 | 0.43478 | 0 | 0 | 0 | 0 | 0 | 0 | 1 | 45 | 4.455 | 0.13455
Rima et al (2023) - TAMUQ | 810 |  | 0.90833 | 0.86968 | 2.3533 | 0.097492 | 1.514e-06 | 1.9717 | 1.0016 | 0.4 | 0 | 0 | 0 | 0 | 0 | 0 | 1 | 45 | 4.455 | 0.13455
Rima et al (2023) - TAMUQ | 811 |  | 0.90833 | 0.86968 | 2.3533 | 0.097492 | 1.514e-06 | 1.9717 | 1.0016 | 0.38462 | 0 | 0 | 0 | 0 | 0 | 0 | 1 | 45 | 4.455 | 0.13455
Rima et al (2023) - TAMUQ | 812 |  | 0.90833 | 0.86968 | 2.3533 | 0.088915 | 3.5041e-06 | 1.8402 | 1.001 | 0.78947 | 0 | 0 | 0 | 0 | 1 | 45 | 0 | 0 | 4.455 | 0.072346
Rima et al (2023) - TAMUQ | 813 |  | 0.90833 | 0.86968 | 2.3533 | 0.088915 | 3.5041e-06 | 1.8402 | 1.001 | 0.3869 | 0 | 0 | 0 | 0 | 1 | 45 | 0 | 0 | 4.455 | 0.072346
Rima et al (2023) - TAMUQ | 814 |  | 0.90833 | 0.86968 | 2.3533 | 0.088915 | 3.5041e-06 | 1.8402 | 1.001 | 0.43723 | 0 | 0 | 0 | 0 | 1 | 45 | 0 | 0 | 4.455 | 0.072346
Rima et al (2023) - TAMUQ | 815 |  | 0.90833 | 0.86968 | 2.3533 | 0.088915 | 3.5041e-06 | 1.8402 | 1.001 | 0.43519 | 0 | 0 | 0 | 0 | 1 | 45 | 0 | 0 | 4.455 | 0.072346
Rima et al (2023) - TAMUQ | 816 |  | 0.90833 | 0.86968 | 2.3533 | 0.088915 | 3.5041e-06 | 1.8402 | 1.001 | 0.38614 | 0 | 0 | 0 | 0 | 1 | 45 | 0 | 0 | 4.455 | 0.072346
Rima et al (2023) - TAMUQ | 817 |  | 0.90833 | 0.86968 | 2.3533 | 0.088915 | 3.5041e-06 | 1.8402 | 1.001 | 0.3663 | 0 | 0 | 0 | 0 | 1 | 45 | 0 | 0 | 4.455 | 0.072346
Rima et al (2023) - TAMUQ | 818 |  | 0.90833 | 0.86968 | 2.3533 | 0.088915 | 3.5041e-06 | 1.8402 | 1.001 | 0.37698 | 0 | 0 | 0 | 0 | 1 | 45 | 0 | 0 | 4.455 | 0.072346
Rima et al (2023) - TAMUQ | 819 |  | 0.90833 | 0.86968 | 2.3533 | 0.088915 | 3.5041e-06 | 1.8402 | 1.001 | 0.37126 | 0 | 0 | 0 | 0 | 1 | 45 | 0 | 0 | 4.455 | 0.072346
Rima et al (2023) - TAMUQ | 820 |  | 0.90833 | 0.86968 | 2.3533 | 0.088915 | 3.5041e-06 | 1.8402 | 1.001 | 0.38614 | 0 | 0 | 0 | 0 | 1 | 45 | 0 | 0 | 4.455 | 0.072346
Rima et al (2023) - TAMUQ | 821 |  | 0.90833 | 0.86968 | 2.3533 | 0.088915 | 3.5041e-06 | 1.8402 | 1.001 | 0.34109 | 0 | 0 | 0 | 0 | 1 | 45 | 0 | 0 | 4.455 | 0.072346
Rima et al (2023) - TAMUQ | 822 |  | 0.90833 | 0.86968 | 2.3533 | 0.088915 | 3.5041e-06 | 1.8402 | 1.001 | 0.35598 | 0 | 0 | 0 | 0 | 1 | 45 | 0 | 0 | 4.455 | 0.072346
Rima et al (2023) - TAMUQ | 823 |  | 0.90833 | 0.86968 | 2.3533 | 0.088915 | 3.5041e-06 | 1.8402 | 1.001 | 0.37821 | 0 | 0 | 0 | 0 | 1 | 45 | 0 | 0 | 4.455 | 0.072346
Rima et al (2023) - TAMUQ | 824 |  | 0.90833 | 0.86968 | 2.3533 | 0.088915 | 3.5041e-06 | 1.8402 | 1.001 | 0.39683 | 0 | 0 | 0 | 0 | 1 | 45 | 0 | 0 | 4.455 | 0.072346
Rima et al (2023) - TAMUQ | 825 |  | 0.90833 | 0.86968 | 2.3533 | 0.088915 | 3.5041e-06 | 1.8402 | 1.001 | 0.41861 | 0 | 0 | 0 | 0 | 1 | 45 | 0 | 0 | 4.455 | 0.072346
Rima et al (2023) - TAMUQ | 826 |  | 0.90833 | 0.86968 | 2.3533 | 0.088915 | 3.5041e-06 | 1.8402 | 1.001 | 0.36905 | 0 | 0 | 0 | 0 | 1 | 45 | 0 | 0 | 4.455 | 0.072346
Rima et al (2023) - TAMUQ | 827 |  | 0.90833 | 0.86968 | 2.3533 | 0.088915 | 3.5041e-06 | 1.8402 | 1.001 | 0.36343 | 0 | 0 | 0 | 0 | 1 | 45 | 0 | 0 | 4.455 | 0.072346
Rima et al (2023) - TAMUQ | 828 |  | 0.90833 | 0.86968 | 2.3533 | 0.088915 | 3.5041e-06 | 1.8402 | 1.001 | 0.3953 | 0 | 0 | 0 | 0 | 1 | 45 | 0 | 0 | 4.455 | 0.072346
Rima et al (2023) - TAMUQ | 829 |  | 0.90833 | 0.86968 | 2.3533 | 0.088915 | 3.5041e-06 | 1.8402 | 1.001 | 0.35836 | 0 | 0 | 0 | 0 | 1 | 45 | 0 | 0 | 4.455 | 0.072346
Rima et al (2023) - TAMUQ | 830 |  | 0.90833 | 0.86968 | 2.3533 | 0.088915 | 3.5041e-06 | 1.8402 | 1.001 | 0.37126 | 0 | 0 | 0 | 0 | 1 | 45 | 0 | 0 | 4.455 | 0.072346
Rima et al (2023) - TAMUQ | 831 |  | 0.90833 | 0.86968 | 2.3533 | 0.088915 | 3.5041e-06 | 1.8402 | 1.001 | 0.39291 | 0 | 0 | 0 | 0 | 1 | 45 | 0 | 0 | 4.455 | 0.072346
Rima et al (2023) - TAMUQ | 832 |  | 0.90833 | 0.86968 | 2.3533 | 0.088915 | 3.5041e-06 | 1.8402 | 1.001 | 0.38462 | 0 | 0 | 0 | 0 | 1 | 45 | 0 | 0 | 4.455 | 0.072346
Rima et al (2023) - TAMUQ | 833 |  | 0.90833 | 0.86968 | 2.3533 | 0.088915 | 3.5041e-06 | 1.8402 | 1.001 | 0.38889 | 0 | 0 | 0 | 0 | 1 | 45 | 0 | 0 | 4.455 | 0.072346
Rima et al (2023) - TAMUQ | 834 |  | 0.90833 | 0.86968 | 2.3533 | 0.088915 | 3.5041e-06 | 1.8402 | 1.001 | 0.40945 | 0 | 0 | 0 | 0 | 1 | 45 | 0 | 0 | 4.455 | 0.072346
Rima et al (2023) - TAMUQ | 835 |  | 0.90833 | 0.86968 | 2.3533 | 0.088915 | 3.5041e-06 | 1.8402 | 1.001 | 0.39877 | 0 | 0 | 0 | 0 | 1 | 45 | 0 | 0 | 4.455 | 0.072346
Rima et al (2023) - TAMUQ | 836 |  | 0.90833 | 0.86968 | 2.3533 | 0.088915 | 3.5041e-06 | 1.8402 | 1.001 | 0.40598 | 0 | 0 | 0 | 0 | 1 | 45 | 0 | 0 | 4.455 | 0.072346
Rima et al (2023) - TAMUQ | 837 |  | 0.90833 | 0.86968 | 2.3533 | 0.088915 | 3.5041e-06 | 1.8402 | 1.001 | 0.37698 | 0 | 0 | 0 | 0 | 1 | 45 | 0 | 0 | 4.455 | 0.072346
Rima et al (2023) - TAMUQ | 838 |  | 0.90833 | 0.86968 | 2.3533 | 0.088915 | 3.5041e-06 | 1.8402 | 1.001 | 0.3663 | 0 | 0 | 0 | 0 | 1 | 45 | 0 | 0 | 4.455 | 0.072346
Rima et al (2023) - TAMUQ | 839 |  | 0.90833 | 0.86968 | 2.3533 | 0.088915 | 3.5041e-06 | 1.8402 | 1.001 | 0.35836 | 0 | 0 | 0 | 0 | 1 | 45 | 0 | 0 | 4.455 | 0.072346
Rima et al (2023) - TAMUQ | 840 |  | 0.90833 | 0.86968 | 2.3533 | 0.088915 | 3.5041e-06 | 1.8402 | 1.001 | 0.40344 | 0 | 0 | 0 | 0 | 1 | 45 | 0 | 0 | 4.455 | 0.072346
Rima et al (2023) - TAMUQ | 841 |  | 0.90833 | 0.86968 | 2.3533 | 0.088915 | 3.5041e-06 | 1.8402 | 1.001 | 0.38889 | 0 | 0 | 0 | 0 | 1 | 45 | 0 | 0 | 4.455 | 0.072346
Rima et al (2023) - TAMUQ | 842 |  | 0.90833 | 0.86968 | 2.3533 | 0.088915 | 3.5041e-06 | 1.8402 | 1.001 | 0.3953 | 0 | 0 | 0 | 0 | 1 | 45 | 0 | 0 | 4.455 | 0.072346
Rima et al (2023) - TAMUQ | 843 |  | 0.90833 | 0.86968 | 2.3533 | 0.088915 | 3.5041e-06 | 1.8402 | 1.001 | 0.3663 | 0 | 0 | 0 | 0 | 1 | 45 | 0 | 0 | 4.455 | 0.072346
Rima et al (2023) - TAMUQ | 844 |  | 0.90833 | 0.86968 | 2.3533 | 0.088915 | 3.5041e-06 | 1.8402 | 1.001 | 0.36905 | 0 | 0 | 0 | 0 | 1 | 45 | 0 | 0 | 4.455 | 0.072346
Rima et al (2023) - TAMUQ | 845 |  | 0.90833 | 0.86968 | 2.3533 | 0.088915 | 3.5041e-06 | 1.8402 | 1.001 | 0.42929 | 0 | 0 | 0 | 0 | 1 | 45 | 0 | 0 | 4.455 | 0.072346
Rima et al (2023) - TAMUQ | 846 |  | 0.90833 | 0.86968 | 2.3533 | 0.088915 | 3.5041e-06 | 1.8402 | 1.001 | 0.37821 | 0 | 0 | 0 | 0 | 1 | 45 | 0 | 0 | 4.455 | 0.072346
Rima et al (2023) - TAMUQ | 847 |  | 0.90833 | 0.86968 | 2.3533 | 0.088915 | 3.5041e-06 | 1.8402 | 1.001 | 0.46627 | 0 | 0 | 0 | 0 | 1 | 45 | 0 | 0 | 4.455 | 0.072346
Rima et al (2023) - TAMUQ | 848 |  | 0.90833 | 0.86968 | 2.3533 | 0.088915 | 3.5041e-06 | 1.8402 | 1.001 | 0.39683 | 0 | 0 | 0 | 0 | 1 | 45 | 0 | 0 | 4.455 | 0.072346
Rima et al (2023) - TAMUQ | 849 |  | 0.90833 | 0.86968 | 2.3533 | 0.088915 | 3.5041e-06 | 1.8402 | 1.001 | 0.5285 | 0 | 0 | 0 | 0 | 1 | 45 | 0 | 0 | 4.455 | 0.072346
Rima et al (2023) - TAMUQ | 850 |  | 0.90833 | 0.86968 | 2.3533 | 0.088915 | 3.5041e-06 | 1.8402 | 1.001 | 0.37698 | 0 | 0 | 0 | 0 | 1 | 45 | 0 | 0 | 4.455 | 0.072346
Rima et al (2023) - TAMUQ | 851 |  | 0.90833 | 0.86968 | 2.3533 | 0.088915 | 3.5041e-06 | 1.8402 | 1.001 | 0.46627 | 0 | 0 | 0 | 0 | 1 | 45 | 0 | 0 | 4.455 | 0.072346
Rima et al (2023) - TAMUQ | 852 |  | 0.90833 | 0.86968 | 2.3533 | 0.088915 | 3.5041e-06 | 1.8402 | 1.001 | 0.30952 | 0 | 0 | 0 | 0 | 1 | 45 | 0 | 0 | 4.455 | 0.072346
Rima et al (2023) - TAMUQ | 853 |  | 0.90833 | 0.86968 | 2.3533 | 0.088915 | 3.5041e-06 | 1.8402 | 1.001 | 0.39904 | 0 | 0 | 0 | 0 | 1 | 45 | 0 | 0 | 4.455 | 0.072346
Rima et al (2023) - TAMUQ | 854 |  | 0.90833 | 0.86968 | 2.3533 | 0.088915 | 3.5041e-06 | 1.8402 | 1.001 | 0.34127 | 0 | 0 | 0 | 0 | 1 | 45 | 0 | 0 | 4.455 | 0.072346
Rima et al (2023) - TAMUQ | 855 |  | 0.90833 | 0.86968 | 2.3533 | 0.088915 | 3.5041e-06 | 1.8402 | 1.001 | 0.33376 | 0 | 0 | 0 | 0 | 1 | 45 | 0 | 0 | 4.455 | 0.072346
Rima et al (2023) - TAMUQ | 856 |  | 0.90833 | 0.86968 | 2.3533 | 0.088915 | 3.5041e-06 | 1.8402 | 1.001 | 0.38614 | 0 | 0 | 0 | 0 | 1 | 45 | 0 | 0 | 4.455 | 0.072346
Rima et al (2023) - TAMUQ | 857 |  | 0.90833 | 0.86968 | 2.3533 | 0.088915 | 3.5041e-06 | 1.8402 | 1.001 | 0.37473 | 0 | 0 | 0 | 0 | 1 | 45 | 0 | 0 | 4.455 | 0.072346
Rima et al (2023) - TAMUQ | 858 |  | 0.90833 | 0.86968 | 2.3533 | 0.088915 | 3.5041e-06 | 1.8402 | 1.001 | 0.37698 | 0 | 0 | 0 | 0 | 1 | 45 | 0 | 0 | 4.455 | 0.072346
Rima et al (2023) - TAMUQ | 859 |  | 0.90833 | 0.86968 | 2.3533 | 0.088915 | 3.5041e-06 | 1.8402 | 1.001 | 0.48485 | 0 | 0 | 0 | 0 | 1 | 45 | 0 | 0 | 4.455 | 0.072346
Rima et al (2023) - TAMUQ | 860 |  | 0.90833 | 0.86968 | 2.3533 | 0.088915 | 3.5041e-06 | 1.8402 | 1.001 | 0.3663 | 0 | 0 | 0 | 0 | 1 | 45 | 0 | 0 | 4.455 | 0.072346
Rima et al (2023) - TAMUQ | 861 |  | 0.90833 | 0.86968 | 2.3533 | 0.088915 | 3.5041e-06 | 1.8402 | 1.001 | 0.35909 | 0 | 0 | 0 | 0 | 1 | 45 | 0 | 0 | 4.455 | 0.072346
Rima et al (2023) - TAMUQ | 862 |  | 0.90833 | 0.86968 | 2.3533 | 0.088915 | 3.5041e-06 | 1.8402 | 1.001 | 0.3686 | 0 | 0 | 0 | 0 | 1 | 45 | 0 | 0 | 4.455 | 0.072346
Rima et al (2023) - TAMUQ | 863 |  | 0.90833 | 0.86968 | 2.3533 | 0.088915 | 3.5041e-06 | 1.8402 | 1.001 | 0.35024 | 0 | 0 | 0 | 0 | 1 | 45 | 0 | 0 | 4.455 | 0.072346
Rima et al (2023) - TAMUQ | 864 |  | 0.90833 | 0.86968 | 2.3533 | 0.088915 | 3.5041e-06 | 1.8402 | 1.001 | 0.37126 | 0 | 0 | 0 | 0 | 1 | 45 | 0 | 0 | 4.455 | 0.072346
Rima et al (2023) - TAMUQ | 865 |  | 0.90833 | 0.86968 | 2.3533 | 0.088915 | 3.5041e-06 | 1.8402 | 1.001 | 0.45707 | 0 | 0 | 0 | 0 | 1 | 45 | 0 | 0 | 4.455 | 0.072346
Rima et al (2023) - TAMUQ | 866 |  | 0.90833 | 0.86968 | 2.3533 | 0.088915 | 3.5041e-06 | 1.8402 | 1.001 | 0.3125 | 0 | 0 | 0 | 0 | 1 | 45 | 0 | 0 | 4.455 | 0.072346
Rima et al (2023) - TAMUQ | 867 |  | 0.90833 | 0.86968 | 2.3533 | 0.019601 | 0.00036131 | 1.1898 | 1.117 | 0.38462 | 10 | 450 | 0 | 0 | 0 | 0 | 0 | 0 | 4.05 | 1.9013
Rima et al (2023) - TAMUQ | 868 |  | 0.90833 | 0.86968 | 2.3533 | 0.019601 | 0.00036131 | 1.1898 | 1.117 | 0.37546 | 10 | 450 | 0 | 0 | 0 | 0 | 0 | 0 | 4.05 | 1.9013
Rima et al (2023) - TAMUQ | 869 |  | 0.90833 | 0.86968 | 2.3533 | 0.019601 | 0.00036131 | 1.1898 | 1.117 | 0.40152 | 10 | 450 | 0 | 0 | 0 | 0 | 0 | 0 | 4.05 | 1.9013
Rima et al (2023) - TAMUQ | 870 |  | 0.90833 | 0.86968 | 2.3533 | 0.019601 | 0.00036131 | 1.1898 | 1.117 | 0.35598 | 10 | 450 | 0 | 0 | 0 | 0 | 0 | 0 | 4.05 | 1.9013
Rima et al (2023) - TAMUQ | 871 |  | 0.90833 | 0.86968 | 2.3533 | 0.019601 | 0.00036131 | 1.1898 | 1.117 | 0.32389 | 10 | 450 | 0 | 0 | 0 | 0 | 0 | 0 | 4.05 | 1.9013
Rima et al (2023) - TAMUQ | 872 |  | 0.90833 | 0.86968 | 2.3533 | 0.019601 | 0.00036131 | 1.1898 | 1.117 | 0.31881 | 10 | 450 | 0 | 0 | 0 | 0 | 0 | 0 | 4.05 | 1.9013
Rima et al (2023) - TAMUQ | 873 |  | 0.90833 | 0.86968 | 2.3533 | 0.019601 | 0.00036131 | 1.1898 | 1.117 | 0.33333 | 10 | 450 | 0 | 0 | 0 | 0 | 0 | 0 | 4.05 | 1.9013
Rima et al (2023) - TAMUQ | 874 |  | 0.90833 | 0.86968 | 2.3533 | 0.019601 | 0.00036131 | 1.1898 | 1.117 | 0.33333 | 10 | 450 | 0 | 0 | 0 | 0 | 0 | 0 | 4.05 | 1.9013
Rima et al (2023) - TAMUQ | 875 |  | 0.90833 | 0.86968 | 2.3533 | 0.019601 | 0.00036131 | 1.1898 | 1.117 | 0.35897 | 10 | 450 | 0 | 0 | 0 | 0 | 0 | 0 | 4.05 | 1.9013
Rima et al (2023) - TAMUQ | 876 |  | 0.90833 | 0.86968 | 2.3533 | 0.019601 | 0.00036131 | 1.1898 | 1.117 | 0.34524 | 10 | 450 | 0 | 0 | 0 | 0 | 0 | 0 | 4.05 | 1.9013
Rima et al (2023) - TAMUQ | 877 |  | 0.90833 | 0.86968 | 2.3533 | 0.019601 | 0.00036131 | 1.1898 | 1.117 | 0.31731 | 10 | 450 | 0 | 0 | 0 | 0 | 0 | 0 | 4.05 | 1.9013
Rima et al (2023) - TAMUQ | 878 |  | 0.90833 | 0.86968 | 2.3533 | 0.019601 | 0.00036131 | 1.1898 | 1.117 | 0.3869 | 10 | 450 | 0 | 0 | 0 | 0 | 0 | 0 | 4.05 | 1.9013
Rima et al (2023) - TAMUQ | 879 |  | 0.90833 | 0.86968 | 2.3533 | 0.019601 | 0.00036131 | 1.1898 | 1.117 | 0.3125 | 10 | 450 | 0 | 0 | 0 | 0 | 0 | 0 | 4.05 | 1.9013
Rima et al (2023) - TAMUQ | 880 |  | 0.90833 | 0.86968 | 2.3533 | 0.019601 | 0.00036131 | 1.1898 | 1.117 | 0.3125 | 10 | 450 | 0 | 0 | 0 | 0 | 0 | 0 | 4.05 | 1.9013
Rima et al (2023) - TAMUQ | 881 |  | 0.90833 | 0.86968 | 2.3533 | 0.019601 | 0.00036131 | 1.1898 | 1.117 | 0.41667 | 10 | 450 | 0 | 0 | 0 | 0 | 0 | 0 | 4.05 | 1.9013
Rima et al (2023) - TAMUQ | 882 |  | 0.90833 | 0.86968 | 2.3533 | 0.019601 | 0.00036131 | 1.1898 | 1.117 | 0.37088 | 10 | 450 | 0 | 0 | 0 | 0 | 0 | 0 | 4.05 | 1.9013
Rima et al (2023) - TAMUQ | 883 |  | 0.90833 | 0.86968 | 2.3533 | 0.019601 | 0.00036131 | 1.1898 | 1.117 | 0.39394 | 10 | 450 | 0 | 0 | 0 | 0 | 0 | 0 | 4.05 | 1.9013
Rima et al (2023) - TAMUQ | 884 |  | 0.90833 | 0.86968 | 2.3533 | 0.019601 | 0.00036131 | 1.1898 | 1.117 | 0.32389 | 10 | 450 | 0 | 0 | 0 | 0 | 0 | 0 | 4.05 | 1.9013
Rima et al (2023) - TAMUQ | 885 |  | 0.90833 | 0.86968 | 2.3533 | 0.019601 | 0.00036131 | 1.1898 | 1.117 | 0.34856 | 10 | 450 | 0 | 0 | 0 | 0 | 0 | 0 | 4.05 | 1.9013
Rima et al (2023) - TAMUQ | 886 |  | 0.90833 | 0.86968 | 2.3533 | 0.019601 | 0.00036131 | 1.1898 | 1.117 | 0.3869 | 10 | 450 | 0 | 0 | 0 | 0 | 0 | 0 | 4.05 | 1.9013
Rima et al (2023) - TAMUQ | 887 |  | 0.90833 | 0.86968 | 2.3533 | 0.019601 | 0.00036131 | 1.1898 | 1.117 | 0.375 | 10 | 450 | 0 | 0 | 0 | 0 | 0 | 0 | 4.05 | 1.9013
Rima et al (2023) - TAMUQ | 888 |  | 0.90833 | 0.86968 | 2.3533 | 0.019601 | 0.00036131 | 1.1898 | 1.117 | 0.43561 | 10 | 450 | 0 | 0 | 0 | 0 | 0 | 0 | 4.05 | 1.9013
Rima et al (2023) - TAMUQ | 889 |  | 0.90833 | 0.86968 | 2.3533 | 0.019601 | 0.00036131 | 1.1898 | 1.117 | 0.37088 | 10 | 450 | 0 | 0 | 0 | 0 | 0 | 0 | 4.05 | 1.9013
Rima et al (2023) - TAMUQ | 890 |  | 0.90833 | 0.86968 | 2.3533 | 0.019601 | 0.00036131 | 1.1898 | 1.117 | 0.45455 | 10 | 450 | 0 | 0 | 0 | 0 | 0 | 0 | 4.05 | 1.9013
Rima et al (2023) - TAMUQ | 891 |  | 0.90833 | 0.86968 | 2.3533 | 0.019601 | 0.00036131 | 1.1898 | 1.117 | 0.39394 | 10 | 450 | 0 | 0 | 0 | 0 | 0 | 0 | 4.05 | 1.9013
Rima et al (2023) - TAMUQ | 892 |  | 0.90833 | 0.86968 | 2.3533 | 0.019601 | 0.00036131 | 1.1898 | 1.117 | 0.34524 | 10 | 450 | 0 | 0 | 0 | 0 | 0 | 0 | 4.05 | 1.9013
Rima et al (2023) - TAMUQ | 893 |  | 0.90833 | 0.86968 | 2.3533 | 0.019601 | 0.00036131 | 1.1898 | 1.117 | 0.36458 | 10 | 450 | 0 | 0 | 0 | 0 | 0 | 0 | 4.05 | 1.9013
Rima et al (2023) - TAMUQ | 894 |  | 0.90833 | 0.86968 | 2.3533 | 0.019601 | 0.00036131 | 1.1898 | 1.117 | 0.43561 | 10 | 450 | 0 | 0 | 0 | 0 | 0 | 0 | 4.05 | 1.9013
Rima et al (2023) - TAMUQ | 895 |  | 0.90833 | 0.86968 | 2.3533 | 0.019601 | 0.00036131 | 1.1898 | 1.117 | 0.40064 | 10 | 450 | 0 | 0 | 0 | 0 | 0 | 0 | 4.05 | 1.9013
Rima et al (2023) - TAMUQ | 896 |  | 0.90833 | 0.86968 | 2.3533 | 0.019601 | 0.00036131 | 1.1898 | 1.117 | 0.41667 | 10 | 450 | 0 | 0 | 0 | 0 | 0 | 0 | 4.05 | 1.9013
Rima et al (2023) - TAMUQ | 897 |  | 0.90833 | 0.86968 | 2.3533 | 0.019601 | 0.00036131 | 1.1898 | 1.117 | 0.41667 | 10 | 450 | 0 | 0 | 0 | 0 | 0 | 0 | 4.05 | 1.9013
Rima et al (2023) - TAMUQ | 898 |  | 0.90833 | 0.86968 | 2.3533 | 0.019601 | 0.00036131 | 1.1898 | 1.117 | 0.39394 | 10 | 450 | 0 | 0 | 0 | 0 | 0 | 0 | 4.05 | 1.9013
Rima et al (2023) - TAMUQ | 899 |  | 0.90833 | 0.86968 | 2.3533 | 0.019601 | 0.00036131 | 1.1898 | 1.117 | 0.40064 | 10 | 450 | 0 | 0 | 0 | 0 | 0 | 0 | 4.05 | 1.9013
Rima et al (2023) - TAMUQ | 900 |  | 0.90833 | 0.86968 | 2.3533 | 0.019601 | 0.00036131 | 1.1898 | 1.117 | 0.45455 | 10 | 450 | 0 | 0 | 0 | 0 | 0 | 0 | 4.05 | 1.9013
Rima et al (2023) - TAMUQ | 901 |  | 0.90833 | 0.86968 | 2.3533 | 0.019601 | 0.00036131 | 1.1898 | 1.117 | 0.3869 | 10 | 450 | 0 | 0 | 0 | 0 | 0 | 0 | 4.05 | 1.9013
Rima et al (2023) - TAMUQ | 902 |  | 0.90833 | 0.86968 | 2.3533 | 0.019601 | 0.00036131 | 1.1898 | 1.117 | 0.31746 | 10 | 450 | 0 | 0 | 0 | 0 | 0 | 0 | 4.05 | 1.9013
Rima et al (2023) - TAMUQ | 903 |  | 0.90833 | 0.86968 | 2.3533 | 0.019601 | 0.00036131 | 1.1898 | 1.117 | 0.33333 | 10 | 450 | 0 | 0 | 0 | 0 | 0 | 0 | 4.05 | 1.9013
Rima et al (2023) - TAMUQ | 904 |  | 0.90833 | 0.86968 | 2.3533 | 0.019601 | 0.00036131 | 1.1898 | 1.117 | 0.375 | 10 | 450 | 0 | 0 | 0 | 0 | 0 | 0 | 4.05 | 1.9013
Rima et al (2023) - TAMUQ | 905 |  | 0.90833 | 0.86968 | 2.3533 | 0.019601 | 0.00036131 | 1.1898 | 1.117 | 0.32563 | 10 | 450 | 0 | 0 | 0 | 0 | 0 | 0 | 4.05 | 1.9013
Rima et al (2023) - TAMUQ | 906 |  | 0.90833 | 0.86968 | 2.3533 | 0.019601 | 0.00036131 | 1.1898 | 1.117 | 0.33482 | 10 | 450 | 0 | 0 | 0 | 0 | 0 | 0 | 4.05 | 1.9013
Rima et al (2023) - TAMUQ | 907 |  | 0.90833 | 0.86968 | 2.3533 | 0.019601 | 0.00036131 | 1.1898 | 1.117 | 0.33937 | 10 | 450 | 0 | 0 | 0 | 0 | 0 | 0 | 4.05 | 1.9013
Rima et al (2023) - TAMUQ | 908 |  | 0.90833 | 0.86968 | 2.3533 | 0.019601 | 0.00036131 | 1.1898 | 1.117 | 0.31373 | 10 | 450 | 0 | 0 | 0 | 0 | 0 | 0 | 4.05 | 1.9013
Rima et al (2023) - TAMUQ | 909 |  | 0.90833 | 0.86968 | 2.3533 | 0.019601 | 0.00036131 | 1.1898 | 1.117 | 0.3125 | 10 | 450 | 0 | 0 | 0 | 0 | 0 | 0 | 4.05 | 1.9013
Rima et al (2023) - TAMUQ | 910 |  | 0.90833 | 0.86968 | 2.3533 | 0.019601 | 0.00036131 | 1.1898 | 1.117 | 0.375 | 10 | 450 | 0 | 0 | 0 | 0 | 0 | 0 | 4.05 | 1.9013
Rima et al (2023) - TAMUQ | 911 |  | 0.90833 | 0.86968 | 2.3533 | 0.019601 | 0.00036131 | 1.1898 | 1.117 | 0.35539 | 10 | 450 | 0 | 0 | 0 | 0 | 0 | 0 | 4.05 | 1.9013
Rima et al (2023) - TAMUQ | 912 |  | 0.90833 | 0.86968 | 2.3533 | 0.019601 | 0.00036131 | 1.1898 | 1.117 | 0.34524 | 10 | 450 | 0 | 0 | 0 | 0 | 0 | 0 | 4.05 | 1.9013
Rima et al (2023) - TAMUQ | 913 |  | 0.90833 | 0.86968 | 2.3533 | 0.019601 | 0.00036131 | 1.1898 | 1.117 | 0.35539 | 10 | 450 | 0 | 0 | 0 | 0 | 0 | 0 | 4.05 | 1.9013
Rima et al (2023) - TAMUQ | 914 |  | 0.90833 | 0.86968 | 2.3533 | 0.019601 | 0.00036131 | 1.1898 | 1.117 | 0.32563 | 10 | 450 | 0 | 0 | 0 | 0 | 0 | 0 | 4.05 | 1.9013
Rima et al (2023) - TAMUQ | 915 |  | 0.90833 | 0.86968 | 2.3533 | 0.019601 | 0.00036131 | 1.1898 | 1.117 | 0.3869 | 10 | 450 | 0 | 0 | 0 | 0 | 0 | 0 | 4.05 | 1.9013
Rima et al (2023) - TAMUQ | 916 |  | 0.90833 | 0.86968 | 2.3533 | 0.019601 | 0.00036131 | 1.1898 | 1.117 | 0.36616 | 10 | 450 | 0 | 0 | 0 | 0 | 0 | 0 | 4.05 | 1.9013
Rima et al (2023) - TAMUQ | 917 |  | 0.90833 | 0.86968 | 2.3533 | 0.10751 | 0.044317 | 0.62643 | 1.117 | 0.37126 | 10 | 450 | 0.1 | 4.5 | 0 | 0 | 0 | 0 | 4.0455 | 1.9046
Rima et al (2023) - TAMUQ | 918 |  | 0.90833 | 0.86968 | 2.3533 | 0.10751 | 0.044317 | 0.62643 | 1.117 | 0.303 | 10 | 450 | 0.1 | 4.5 | 0 | 0 | 0 | 0 | 4.0455 | 1.9046
Rima et al (2023) - TAMUQ | 919 |  | 0.90833 | 0.86968 | 2.3533 | 0.10751 | 0.044317 | 0.62643 | 1.117 | 0.36744 | 10 | 450 | 0.1 | 4.5 | 0 | 0 | 0 | 0 | 4.0455 | 1.9046
Rima et al (2023) - TAMUQ | 920 |  | 0.90833 | 0.86968 | 2.3533 | 0.10751 | 0.044317 | 0.62643 | 1.117 | 0.30787 | 10 | 450 | 0.1 | 4.5 | 0 | 0 | 0 | 0 | 4.0455 | 1.9046
Rima et al (2023) - TAMUQ | 921 |  | 0.90833 | 0.86968 | 2.3533 | 0.10751 | 0.044317 | 0.62643 | 1.117 | 0.30994 | 10 | 450 | 0.1 | 4.5 | 0 | 0 | 0 | 0 | 4.0455 | 1.9046
Rima et al (2023) - TAMUQ | 922 |  | 0.90833 | 0.86968 | 2.3533 | 0.10751 | 0.044317 | 0.62643 | 1.117 | 0.33736 | 10 | 450 | 0.1 | 4.5 | 0 | 0 | 0 | 0 | 4.0455 | 1.9046
Rima et al (2023) - TAMUQ | 923 |  | 0.90833 | 0.86968 | 2.3533 | 0.10751 | 0.044317 | 0.62643 | 1.117 | 0.38167 | 10 | 450 | 0.1 | 4.5 | 0 | 0 | 0 | 0 | 4.0455 | 1.9046
Rima et al (2023) - TAMUQ | 924 |  | 0.90833 | 0.86968 | 2.3533 | 0.10751 | 0.044317 | 0.62643 | 1.117 | 0.29104 | 10 | 450 | 0.1 | 4.5 | 0 | 0 | 0 | 0 | 4.0455 | 1.9046
Rima et al (2023) - TAMUQ | 925 |  | 0.90833 | 0.86968 | 2.3533 | 0.10751 | 0.044317 | 0.62643 | 1.117 | 0.33654 | 10 | 450 | 0.1 | 4.5 | 0 | 0 | 0 | 0 | 4.0455 | 1.9046
Rima et al (2023) - TAMUQ | 926 |  | 0.90833 | 0.86968 | 2.3533 | 0.10751 | 0.044317 | 0.62643 | 1.117 | 0.30968 | 10 | 450 | 0.1 | 4.5 | 0 | 0 | 0 | 0 | 4.0455 | 1.9046
Rima et al (2023) - TAMUQ | 927 |  | 0.90833 | 0.86968 | 2.3533 | 0.10751 | 0.044317 | 0.62643 | 1.117 | 0.30556 | 10 | 450 | 0.1 | 4.5 | 0 | 0 | 0 | 0 | 4.0455 | 1.9046
Rima et al (2023) - TAMUQ | 928 |  | 0.90833 | 0.86968 | 2.3533 | 0.10751 | 0.044317 | 0.62643 | 1.117 | 0.29861 | 10 | 450 | 0.1 | 4.5 | 0 | 0 | 0 | 0 | 4.0455 | 1.9046
Rima et al (2023) - TAMUQ | 929 |  | 0.90833 | 0.86968 | 2.3533 | 0.10751 | 0.044317 | 0.62643 | 1.117 | 0.36343 | 10 | 450 | 0.1 | 4.5 | 0 | 0 | 0 | 0 | 4.0455 | 1.9046
Rima et al (2023) - TAMUQ | 930 |  | 0.90833 | 0.86968 | 2.3533 | 0.10751 | 0.044317 | 0.62643 | 1.117 | 0.29605 | 10 | 450 | 0.1 | 4.5 | 0 | 0 | 0 | 0 | 4.0455 | 1.9046
Rima et al (2023) - TAMUQ | 931 |  | 0.90833 | 0.86968 | 2.3533 | 0.10751 | 0.044317 | 0.62643 | 1.117 | 0.33736 | 10 | 450 | 0.1 | 4.5 | 0 | 0 | 0 | 0 | 4.0455 | 1.9046
Rima et al (2023) - TAMUQ | 932 |  | 0.90833 | 0.86968 | 2.3533 | 0.10751 | 0.044317 | 0.62643 | 1.117 | 0.33191 | 10 | 450 | 0.1 | 4.5 | 0 | 0 | 0 | 0 | 4.0455 | 1.9046
Rima et al (2023) - TAMUQ | 933 |  | 0.90833 | 0.86968 | 2.3533 | 0.10751 | 0.044317 | 0.62643 | 1.117 | 0.3282 | 10 | 450 | 0.1 | 4.5 | 0 | 0 | 0 | 0 | 4.0455 | 1.9046
Rima et al (2023) - TAMUQ | 934 |  | 0.90833 | 0.86968 | 2.3533 | 0.10751 | 0.044317 | 0.62643 | 1.117 | 0.32952 | 10 | 450 | 0.1 | 4.5 | 0 | 0 | 0 | 0 | 4.0455 | 1.9046
Rima et al (2023) - TAMUQ | 935 |  | 0.90833 | 0.86968 | 2.3533 | 0.10751 | 0.044317 | 0.62643 | 1.117 | 0.30423 | 10 | 450 | 0.1 | 4.5 | 0 | 0 | 0 | 0 | 4.0455 | 1.9046
Rima et al (2023) - TAMUQ | 936 |  | 0.90833 | 0.86968 | 2.3533 | 0.10751 | 0.044317 | 0.62643 | 1.117 | 0.33191 | 10 | 450 | 0.1 | 4.5 | 0 | 0 | 0 | 0 | 4.0455 | 1.9046
Rima et al (2023) - TAMUQ | 937 |  | 0.90833 | 0.86968 | 2.3533 | 0.10751 | 0.044317 | 0.62643 | 1.117 | 0.34804 | 10 | 450 | 0.1 | 4.5 | 0 | 0 | 0 | 0 | 4.0455 | 1.9046
Rima et al (2023) - TAMUQ | 938 |  | 0.90833 | 0.86968 | 2.3533 | 0.10751 | 0.044317 | 0.62643 | 1.117 | 0.26425 | 10 | 450 | 0.1 | 4.5 | 0 | 0 | 0 | 0 | 4.0455 | 1.9046
Rima et al (2023) - TAMUQ | 939 |  | 0.90833 | 0.86968 | 2.3533 | 0.10751 | 0.044317 | 0.62643 | 1.117 | 0.35043 | 10 | 450 | 0.1 | 4.5 | 0 | 0 | 0 | 0 | 4.0455 | 1.9046
Rima et al (2023) - TAMUQ | 940 |  | 0.90833 | 0.86968 | 2.3533 | 0.10751 | 0.044317 | 0.62643 | 1.117 | 0.32275 | 10 | 450 | 0.1 | 4.5 | 0 | 0 | 0 | 0 | 4.0455 | 1.9046
Rima et al (2023) - TAMUQ | 941 |  | 0.90833 | 0.86968 | 2.3533 | 0.10751 | 0.044317 | 0.62643 | 1.117 | 0.30787 | 10 | 450 | 0.1 | 4.5 | 0 | 0 | 0 | 0 | 4.0455 | 1.9046
Rima et al (2023) - TAMUQ | 942 |  | 0.90833 | 0.86968 | 2.3533 | 0.10751 | 0.044317 | 0.62643 | 1.117 | 0.32952 | 10 | 450 | 0.1 | 4.5 | 0 | 0 | 0 | 0 | 4.0455 | 1.9046
Rima et al (2023) - TAMUQ | 943 |  | 0.90833 | 0.86968 | 2.3533 | 0.10751 | 0.044317 | 0.62643 | 1.117 | 0.31332 | 10 | 450 | 0.1 | 4.5 | 0 | 0 | 0 | 0 | 4.0455 | 1.9046
Rima et al (2023) - TAMUQ | 944 |  | 0.90833 | 0.86968 | 2.3533 | 0.10751 | 0.044317 | 0.62643 | 1.117 | 0.35142 | 10 | 450 | 0.1 | 4.5 | 0 | 0 | 0 | 0 | 4.0455 | 1.9046
Rima et al (2023) - TAMUQ | 945 |  | 0.90833 | 0.86968 | 2.3533 | 0.10751 | 0.044317 | 0.62643 | 1.117 | 0.33578 | 10 | 450 | 0.1 | 4.5 | 0 | 0 | 0 | 0 | 4.0455 | 1.9046
Rima et al (2023) - TAMUQ | 946 |  | 0.90833 | 0.86968 | 2.3533 | 0.10751 | 0.044317 | 0.62643 | 1.117 | 0.349 | 10 | 450 | 0.1 | 4.5 | 0 | 0 | 0 | 0 | 4.0455 | 1.9046
Rima et al (2023) - TAMUQ | 947 |  | 0.90833 | 0.86968 | 2.3533 | 0.10751 | 0.044317 | 0.62643 | 1.117 | 0.3621 | 10 | 450 | 0.1 | 4.5 | 0 | 0 | 0 | 0 | 4.0455 | 1.9046
Rima et al (2023) - TAMUQ | 948 |  | 0.90833 | 0.86968 | 2.3533 | 0.10751 | 0.044317 | 0.62643 | 1.117 | 0.34127 | 10 | 450 | 0.1 | 4.5 | 0 | 0 | 0 | 0 | 4.0455 | 1.9046
Rima et al (2023) - TAMUQ | 949 |  | 0.90833 | 0.86968 | 2.3533 | 0.10751 | 0.044317 | 0.62643 | 1.117 | 0.30994 | 10 | 450 | 0.1 | 4.5 | 0 | 0 | 0 | 0 | 4.0455 | 1.9046
Rima et al (2023) - TAMUQ | 950 |  | 0.90833 | 0.86968 | 2.3533 | 0.10751 | 0.044317 | 0.62643 | 1.117 | 0.29142 | 10 | 450 | 0.1 | 4.5 | 0 | 0 | 0 | 0 | 4.0455 | 1.9046
Rima et al (2023) - TAMUQ | 951 |  | 0.90833 | 0.86968 | 2.3533 | 0.10751 | 0.044317 | 0.62643 | 1.117 | 0.3367 | 10 | 450 | 0.1 | 4.5 | 0 | 0 | 0 | 0 | 4.0455 | 1.9046
Rima et al (2023) - TAMUQ | 952 |  | 0.90833 | 0.86968 | 2.3533 | 0.10751 | 0.044317 | 0.62643 | 1.117 | 0.34285 | 10 | 450 | 0.1 | 4.5 | 0 | 0 | 0 | 0 | 4.0455 | 1.9046
Rima et al (2023) - TAMUQ | 953 |  | 0.90833 | 0.86968 | 2.3533 | 0.10751 | 0.044317 | 0.62643 | 1.117 | 0.32639 | 10 | 450 | 0.1 | 4.5 | 0 | 0 | 0 | 0 | 4.0455 | 1.9046
Rima et al (2023) - TAMUQ | 954 |  | 0.90833 | 0.86968 | 2.3533 | 0.10751 | 0.044317 | 0.62643 | 1.117 | 0.2782 | 10 | 450 | 0.1 | 4.5 | 0 | 0 | 0 | 0 | 4.0455 | 1.9046
Rima et al (2023) - TAMUQ | 955 |  | 0.90833 | 0.86968 | 2.3533 | 0.10751 | 0.044317 | 0.62643 | 1.117 | 0.33077 | 10 | 450 | 0.1 | 4.5 | 0 | 0 | 0 | 0 | 4.0455 | 1.9046
Rima et al (2023) - TAMUQ | 956 |  | 0.90833 | 0.86968 | 2.3533 | 0.10751 | 0.044317 | 0.62643 | 1.117 | 0.3192 | 10 | 450 | 0.1 | 4.5 | 0 | 0 | 0 | 0 | 4.0455 | 1.9046
Rima et al (2023) - TAMUQ | 957 |  | 0.90833 | 0.86968 | 2.3533 | 0.10751 | 0.044317 | 0.62643 | 1.117 | 0.32125 | 10 | 450 | 0.1 | 4.5 | 0 | 0 | 0 | 0 | 4.0455 | 1.9046
Rima et al (2023) - TAMUQ | 958 |  | 0.90833 | 0.86968 | 2.3533 | 0.10751 | 0.044317 | 0.62643 | 1.117 | 0.36275 | 10 | 450 | 0.1 | 4.5 | 0 | 0 | 0 | 0 | 4.0455 | 1.9046
Rima et al (2023) - TAMUQ | 959 |  | 0.90833 | 0.86968 | 2.3533 | 0.10751 | 0.044317 | 0.62643 | 1.117 | 0.3367 | 10 | 450 | 0.1 | 4.5 | 0 | 0 | 0 | 0 | 4.0455 | 1.9046
Rima et al (2023) - TAMUQ | 960 |  | 0.90833 | 0.86968 | 2.3533 | 0.10751 | 0.044317 | 0.62643 | 1.117 | 0.31332 | 10 | 450 | 0.1 | 4.5 | 0 | 0 | 0 | 0 | 4.0455 | 1.9046
Rima et al (2023) - TAMUQ | 961 |  | 0.90833 | 0.86968 | 2.3533 | 0.10751 | 0.044317 | 0.62643 | 1.117 | 0.33902 | 10 | 450 | 0.1 | 4.5 | 0 | 0 | 0 | 0 | 4.0455 | 1.9046
Rima et al (2023) - TAMUQ | 962 |  | 0.90833 | 0.86968 | 2.3533 | 0.10751 | 0.044317 | 0.62643 | 1.117 | 0.303 | 10 | 450 | 0.1 | 4.5 | 0 | 0 | 0 | 0 | 4.0455 | 1.9046
Rima et al (2023) - TAMUQ | 963 |  | 0.90833 | 0.86968 | 2.3533 | 0.10751 | 0.044317 | 0.62643 | 1.117 | 0.40945 | 10 | 450 | 0.1 | 4.5 | 0 | 0 | 0 | 0 | 4.0455 | 1.9046
Rima et al (2023) - TAMUQ | 964 |  | 0.90833 | 0.86968 | 2.3533 | 0.10751 | 0.044317 | 0.62643 | 1.117 | 0.35481 | 10 | 450 | 0.1 | 4.5 | 0 | 0 | 0 | 0 | 4.0455 | 1.9046
Rima et al (2023) - TAMUQ | 965 |  | 0.90833 | 0.86968 | 2.3533 | 0.10751 | 0.044317 | 0.62643 | 1.117 | 0.3621 | 10 | 450 | 0.1 | 4.5 | 0 | 0 | 0 | 0 | 4.0455 | 1.9046
Rima et al (2023) - TAMUQ | 966 |  | 0.90833 | 0.86968 | 2.3533 | 0.10751 | 0.044317 | 0.62643 | 1.117 | 0.29825 | 10 | 450 | 0.1 | 4.5 | 0 | 0 | 0 | 0 | 4.0455 | 1.9046
Rima et al (2023) - TAMUQ | 967 |  | 0.90833 | 0.86968 | 2.3533 | 0.10751 | 0.044317 | 0.62643 | 1.117 | 0.35227 | 10 | 450 | 0.1 | 4.5 | 0 | 0 | 0 | 0 | 4.0455 | 1.9046
Rima et al (2023) - TAMUQ | 968 |  | 0.90833 | 0.86968 | 2.3533 | 0.10751 | 0.044317 | 0.62643 | 1.117 | 0.375 | 10 | 450 | 0.1 | 4.5 | 0 | 0 | 0 | 0 | 4.0455 | 1.9046
Rima et al (2023) - TAMUQ | 969 |  | 0.90833 | 0.86968 | 2.3533 | 0.10751 | 0.044317 | 0.62643 | 1.117 | 0.34091 | 10 | 450 | 0.1 | 4.5 | 0 | 0 | 0 | 0 | 4.0455 | 1.9046
Rima et al (2023) - TAMUQ | 970 |  | 0.90833 | 0.86968 | 2.3533 | 0.083272 | 1.9893e-05 | 1.6134 | 1.1186 | 0.34524 | 10 | 450 | 0 | 0 | 0 | 0 | 1 | 45 | 4.005 | 2.0723
Rima et al (2023) - TAMUQ | 971 |  | 0.90833 | 0.86968 | 2.3533 | 0.083272 | 1.9893e-05 | 1.6134 | 1.1186 | 0.30042 | 10 | 450 | 0 | 0 | 0 | 0 | 1 | 45 | 4.005 | 2.0723
Rima et al (2023) - TAMUQ | 972 |  | 0.90833 | 0.86968 | 2.3533 | 0.083272 | 1.9893e-05 | 1.6134 | 1.1186 | 0.29645 | 10 | 450 | 0 | 0 | 0 | 0 | 1 | 45 | 4.005 | 2.0723
Rima et al (2023) - TAMUQ | 973 |  | 0.90833 | 0.86968 | 2.3533 | 0.083272 | 1.9893e-05 | 1.6134 | 1.1186 | 0.34226 | 10 | 450 | 0 | 0 | 0 | 0 | 1 | 45 | 4.005 | 2.0723
Rima et al (2023) - TAMUQ | 974 |  | 0.90833 | 0.86968 | 2.3533 | 0.083272 | 1.9893e-05 | 1.6134 | 1.1186 | 0.35445 | 10 | 450 | 0 | 0 | 0 | 0 | 1 | 45 | 4.005 | 2.0723
Rima et al (2023) - TAMUQ | 975 |  | 0.90833 | 0.86968 | 2.3533 | 0.083272 | 1.9893e-05 | 1.6134 | 1.1186 | 0.35598 | 10 | 450 | 0 | 0 | 0 | 0 | 1 | 45 | 4.005 | 2.0723
Rima et al (2023) - TAMUQ | 976 |  | 0.90833 | 0.86968 | 2.3533 | 0.083272 | 1.9893e-05 | 1.6134 | 1.1186 | 0.35043 | 10 | 450 | 0 | 0 | 0 | 0 | 1 | 45 | 4.005 | 2.0723
Rima et al (2023) - TAMUQ | 977 |  | 0.90833 | 0.86968 | 2.3533 | 0.083272 | 1.9893e-05 | 1.6134 | 1.1186 | 0.34804 | 10 | 450 | 0 | 0 | 0 | 0 | 1 | 45 | 4.005 | 2.0723
Rima et al (2023) - TAMUQ | 978 |  | 0.90833 | 0.86968 | 2.3533 | 0.083272 | 1.9893e-05 | 1.6134 | 1.1186 | 0.36513 | 10 | 450 | 0 | 0 | 0 | 0 | 1 | 45 | 4.005 | 2.0723
Rima et al (2023) - TAMUQ | 979 |  | 0.90833 | 0.86968 | 2.3533 | 0.083272 | 1.9893e-05 | 1.6134 | 1.1186 | 0.34348 | 10 | 450 | 0 | 0 | 0 | 0 | 1 | 45 | 4.005 | 2.0723
Rima et al (2023) - TAMUQ | 980 |  | 0.90833 | 0.86968 | 2.3533 | 0.083272 | 1.9893e-05 | 1.6134 | 1.1186 | 0.34127 | 10 | 450 | 0 | 0 | 0 | 0 | 1 | 45 | 4.005 | 2.0723
Rima et al (2023) - TAMUQ | 981 |  | 0.90833 | 0.86968 | 2.3533 | 0.083272 | 1.9893e-05 | 1.6134 | 1.1186 | 0.32009 | 10 | 450 | 0 | 0 | 0 | 0 | 1 | 45 | 4.005 | 2.0723
Rima et al (2023) - TAMUQ | 982 |  | 0.90833 | 0.86968 | 2.3533 | 0.083272 | 1.9893e-05 | 1.6134 | 1.1186 | 0.35035 | 10 | 450 | 0 | 0 | 0 | 0 | 1 | 45 | 4.005 | 2.0723
Rima et al (2023) - TAMUQ | 983 |  | 0.90833 | 0.86968 | 2.3533 | 0.083272 | 1.9893e-05 | 1.6134 | 1.1186 | 0.35043 | 10 | 450 | 0 | 0 | 0 | 0 | 1 | 45 | 4.005 | 2.0723
Rima et al (2023) - TAMUQ | 984 |  | 0.90833 | 0.86968 | 2.3533 | 0.083272 | 1.9893e-05 | 1.6134 | 1.1186 | 0.34259 | 10 | 450 | 0 | 0 | 0 | 0 | 1 | 45 | 4.005 | 2.0723
Rima et al (2023) - TAMUQ | 985 |  | 0.90833 | 0.86968 | 2.3533 | 0.083272 | 1.9893e-05 | 1.6134 | 1.1186 | 0.34226 | 10 | 450 | 0 | 0 | 0 | 0 | 1 | 45 | 4.005 | 2.0723
Rima et al (2023) - TAMUQ | 986 |  | 0.90833 | 0.86968 | 2.3533 | 0.083272 | 1.9893e-05 | 1.6134 | 1.1186 | 0.36905 | 10 | 450 | 0 | 0 | 0 | 0 | 1 | 45 | 4.005 | 2.0723
Rima et al (2023) - TAMUQ | 987 |  | 0.90833 | 0.86968 | 2.3533 | 0.083272 | 1.9893e-05 | 1.6134 | 1.1186 | 0.30556 | 10 | 450 | 0 | 0 | 0 | 0 | 1 | 45 | 4.005 | 2.0723
Rima et al (2023) - TAMUQ | 988 |  | 0.90833 | 0.86968 | 2.3533 | 0.083272 | 1.9893e-05 | 1.6134 | 1.1186 | 0.30994 | 10 | 450 | 0 | 0 | 0 | 0 | 1 | 45 | 4.005 | 2.0723
Rima et al (2023) - TAMUQ | 989 |  | 0.90833 | 0.86968 | 2.3533 | 0.083272 | 1.9893e-05 | 1.6134 | 1.1186 | 0.33433 | 10 | 450 | 0 | 0 | 0 | 0 | 1 | 45 | 4.005 | 2.0723
Rima et al (2023) - TAMUQ | 990 |  | 0.90833 | 0.86968 | 2.3533 | 0.083272 | 1.9893e-05 | 1.6134 | 1.1186 | 0.38194 | 10 | 450 | 0 | 0 | 0 | 0 | 1 | 45 | 4.005 | 2.0723
Rima et al (2023) - TAMUQ | 991 |  | 0.90833 | 0.86968 | 2.3533 | 0.083272 | 1.9893e-05 | 1.6134 | 1.1186 | 0.35053 | 10 | 450 | 0 | 0 | 0 | 0 | 1 | 45 | 4.005 | 2.0723
Rima et al (2023) - TAMUQ | 992 |  | 0.90833 | 0.86968 | 2.3533 | 0.083272 | 1.9893e-05 | 1.6134 | 1.1186 | 0.39877 | 10 | 450 | 0 | 0 | 0 | 0 | 1 | 45 | 4.005 | 2.0723
Rima et al (2023) - TAMUQ | 993 |  | 0.90833 | 0.86968 | 2.3533 | 0.083272 | 1.9893e-05 | 1.6134 | 1.1186 | 0.35836 | 10 | 450 | 0 | 0 | 0 | 0 | 1 | 45 | 4.005 | 2.0723
Rima et al (2023) - TAMUQ | 994 |  | 0.90833 | 0.86968 | 2.3533 | 0.083272 | 1.9893e-05 | 1.6134 | 1.1186 | 0.36058 | 10 | 450 | 0 | 0 | 0 | 0 | 1 | 45 | 4.005 | 2.0723
Rima et al (2023) - TAMUQ | 995 |  | 0.90833 | 0.86968 | 2.3533 | 0.083272 | 1.9893e-05 | 1.6134 | 1.1186 | 0.33059 | 10 | 450 | 0 | 0 | 0 | 0 | 1 | 45 | 4.005 | 2.0723
Rima et al (2023) - TAMUQ | 996 |  | 0.90833 | 0.86968 | 2.3533 | 0.083272 | 1.9893e-05 | 1.6134 | 1.1186 | 0.35836 | 10 | 450 | 0 | 0 | 0 | 0 | 1 | 45 | 4.005 | 2.0723
Rima et al (2023) - TAMUQ | 997 |  | 0.90833 | 0.86968 | 2.3533 | 0.083272 | 1.9893e-05 | 1.6134 | 1.1186 | 0.38614 | 10 | 450 | 0 | 0 | 0 | 0 | 1 | 45 | 4.005 | 2.0723
Rima et al (2023) - TAMUQ | 998 |  | 0.90833 | 0.86968 | 2.3533 | 0.083272 | 1.9893e-05 | 1.6134 | 1.1186 | 0.3953 | 10 | 450 | 0 | 0 | 0 | 0 | 1 | 45 | 4.005 | 2.0723
Rima et al (2023) - TAMUQ | 999 |  | 0.90833 | 0.86968 | 2.3533 | 0.083272 | 1.9893e-05 | 1.6134 | 1.1186 | 0.3663 | 10 | 450 | 0 | 0 | 0 | 0 | 1 | 45 | 4.005 | 2.0723
Rima et al (2023) - TAMUQ | 1000 |  | 0.90833 | 0.86968 | 2.3533 | 0.083272 | 1.9893e-05 | 1.6134 | 1.1186 | 0.36905 | 10 | 450 | 0 | 0 | 0 | 0 | 1 | 45 | 4.005 | 2.0723
Rima et al (2023) - TAMUQ | 1001 |  | 0.90833 | 0.86968 | 2.3533 | 0.083272 | 1.9893e-05 | 1.6134 | 1.1186 | 0.38462 | 10 | 450 | 0 | 0 | 0 | 0 | 1 | 45 | 4.005 | 2.0723
Rima et al (2023) - TAMUQ | 1002 |  | 0.90833 | 0.86968 | 2.3533 | 0.083272 | 1.9893e-05 | 1.6134 | 1.1186 | 0.39683 | 10 | 450 | 0 | 0 | 0 | 0 | 1 | 45 | 4.005 | 2.0723
Rima et al (2023) - TAMUQ | 1003 |  | 0.90833 | 0.86968 | 2.3533 | 0.083272 | 1.9893e-05 | 1.6134 | 1.1186 | 0.33433 | 10 | 450 | 0 | 0 | 0 | 0 | 1 | 45 | 4.005 | 2.0723
Rima et al (2023) - TAMUQ | 1004 |  | 0.90833 | 0.86968 | 2.3533 | 0.083272 | 1.9893e-05 | 1.6134 | 1.1186 | 0.35969 | 10 | 450 | 0 | 0 | 0 | 0 | 1 | 45 | 4.005 | 2.0723
Rima et al (2023) - TAMUQ | 1005 |  | 0.90833 | 0.86968 | 2.3533 | 0.083272 | 1.9893e-05 | 1.6134 | 1.1186 | 0.34529 | 10 | 450 | 0 | 0 | 0 | 0 | 1 | 45 | 4.005 | 2.0723
Rima et al (2023) - TAMUQ | 1006 |  | 0.90833 | 0.86968 | 2.3533 | 0.083272 | 1.9893e-05 | 1.6134 | 1.1186 | 0.39877 | 10 | 450 | 0 | 0 | 0 | 0 | 1 | 45 | 4.005 | 2.0723
Rima et al (2023) - TAMUQ | 1007 |  | 0.90833 | 0.86968 | 2.3533 | 0.083272 | 1.9893e-05 | 1.6134 | 1.1186 | 0.37231 | 10 | 450 | 0 | 0 | 0 | 0 | 1 | 45 | 4.005 | 2.0723
Rima et al (2023) - TAMUQ | 1008 |  | 0.90833 | 0.86968 | 2.3533 | 0.083272 | 1.9893e-05 | 1.6134 | 1.1186 | 0.36305 | 10 | 450 | 0 | 0 | 0 | 0 | 1 | 45 | 4.005 | 2.0723
Rima et al (2023) - TAMUQ | 1009 |  | 0.90833 | 0.86968 | 2.3533 | 0.083272 | 1.9893e-05 | 1.6134 | 1.1186 | 0.36752 | 10 | 450 | 0 | 0 | 0 | 0 | 1 | 45 | 4.005 | 2.0723
Rima et al (2023) - TAMUQ | 1010 |  | 0.90833 | 0.86968 | 2.3533 | 0.083272 | 1.9893e-05 | 1.6134 | 1.1186 | 0.37821 | 10 | 450 | 0 | 0 | 0 | 0 | 1 | 45 | 4.005 | 2.0723
Rima et al (2023) - TAMUQ | 1011 |  | 0.90833 | 0.86968 | 2.3533 | 0.083272 | 1.9893e-05 | 1.6134 | 1.1186 | 0.38844 | 10 | 450 | 0 | 0 | 0 | 0 | 1 | 45 | 4.005 | 2.0723
Rima et al (2023) - TAMUQ | 1012 |  | 0.90833 | 0.86968 | 2.3533 | 0.083272 | 1.9893e-05 | 1.6134 | 1.1186 | 0.34127 | 10 | 450 | 0 | 0 | 0 | 0 | 1 | 45 | 4.005 | 2.0723
Rima et al (2023) - TAMUQ | 1013 |  | 0.90833 | 0.86968 | 2.3533 | 0.083272 | 1.9893e-05 | 1.6134 | 1.1186 | 0.34524 | 10 | 450 | 0 | 0 | 0 | 0 | 1 | 45 | 4.005 | 2.0723
Rima et al (2023) - TAMUQ | 1014 |  | 0.90833 | 0.86968 | 2.3533 | 0.083272 | 1.9893e-05 | 1.6134 | 1.1186 | 0.30556 | 10 | 450 | 0 | 0 | 0 | 0 | 1 | 45 | 4.005 | 2.0723
Rima et al (2023) - TAMUQ | 1015 |  | 0.90833 | 0.86968 | 2.3533 | 0.083272 | 1.9893e-05 | 1.6134 | 1.1186 | 0.34856 | 10 | 450 | 0 | 0 | 0 | 0 | 1 | 45 | 4.005 | 2.0723
Rima et al (2023) - TAMUQ | 1016 |  | 0.90833 | 0.86968 | 2.3533 | 0.083272 | 1.9893e-05 | 1.6134 | 1.1186 | 0.34722 | 10 | 450 | 0 | 0 | 0 | 0 | 1 | 45 | 4.005 | 2.0723
Rima et al (2023) - TAMUQ | 1017 |  | 0.90833 | 0.86968 | 2.3533 | 0.094046 | 2.7778e-05 | 1.5534 | 1.118 | 0.33902 | 10 | 450 | 0 | 0 | 1 | 45 | 0 | 0 | 4.005 | 2.0031
Rima et al (2023) - TAMUQ | 1018 |  | 0.90833 | 0.86968 | 2.3533 | 0.094046 | 2.7778e-05 | 1.5534 | 1.118 | 0.47619 | 10 | 450 | 0 | 0 | 1 | 45 | 0 | 0 | 4.005 | 2.0031
Rima et al (2023) - TAMUQ | 1019 |  | 0.90833 | 0.86968 | 2.3533 | 0.094046 | 2.7778e-05 | 1.5534 | 1.118 | 0.44444 | 10 | 450 | 0 | 0 | 1 | 45 | 0 | 0 | 4.005 | 2.0031
Rima et al (2023) - TAMUQ | 1020 |  | 0.90833 | 0.86968 | 2.3533 | 0.094046 | 2.7778e-05 | 1.5534 | 1.118 | 0.36316 | 10 | 450 | 0 | 0 | 1 | 45 | 0 | 0 | 4.005 | 2.0031
Rima et al (2023) - TAMUQ | 1021 |  | 0.90833 | 0.86968 | 2.3533 | 0.094046 | 2.7778e-05 | 1.5534 | 1.118 | 0.34529 | 10 | 450 | 0 | 0 | 1 | 45 | 0 | 0 | 4.005 | 2.0031
Rima et al (2023) - TAMUQ | 1022 |  | 0.90833 | 0.86968 | 2.3533 | 0.094046 | 2.7778e-05 | 1.5534 | 1.118 | 0.3663 | 10 | 450 | 0 | 0 | 1 | 45 | 0 | 0 | 4.005 | 2.0031
Rima et al (2023) - TAMUQ | 1023 |  | 0.90833 | 0.86968 | 2.3533 | 0.094046 | 2.7778e-05 | 1.5534 | 1.118 | 0.33191 | 10 | 450 | 0 | 0 | 1 | 45 | 0 | 0 | 4.005 | 2.0031
Rima et al (2023) - TAMUQ | 1024 |  | 0.90833 | 0.86968 | 2.3533 | 0.094046 | 2.7778e-05 | 1.5534 | 1.118 | 0.37473 | 10 | 450 | 0 | 0 | 1 | 45 | 0 | 0 | 4.005 | 2.0031
Rima et al (2023) - TAMUQ | 1025 |  | 0.90833 | 0.86968 | 2.3533 | 0.094046 | 2.7778e-05 | 1.5534 | 1.118 | 0.3282 | 10 | 450 | 0 | 0 | 1 | 45 | 0 | 0 | 4.005 | 2.0031
Rima et al (2023) - TAMUQ | 1026 |  | 0.90833 | 0.86968 | 2.3533 | 0.094046 | 2.7778e-05 | 1.5534 | 1.118 | 0.39683 | 10 | 450 | 0 | 0 | 1 | 45 | 0 | 0 | 4.005 | 2.0031
Rima et al (2023) - TAMUQ | 1027 |  | 0.90833 | 0.86968 | 2.3533 | 0.094046 | 2.7778e-05 | 1.5534 | 1.118 | 0.38194 | 10 | 450 | 0 | 0 | 1 | 45 | 0 | 0 | 4.005 | 2.0031
Rima et al (2023) - TAMUQ | 1028 |  | 0.90833 | 0.86968 | 2.3533 | 0.094046 | 2.7778e-05 | 1.5534 | 1.118 | 0.34109 | 10 | 450 | 0 | 0 | 1 | 45 | 0 | 0 | 4.005 | 2.0031
Rima et al (2023) - TAMUQ | 1029 |  | 0.90833 | 0.86968 | 2.3533 | 0.094046 | 2.7778e-05 | 1.5534 | 1.118 | 0.36905 | 10 | 450 | 0 | 0 | 1 | 45 | 0 | 0 | 4.005 | 2.0031
Rima et al (2023) - TAMUQ | 1030 |  | 0.90833 | 0.86968 | 2.3533 | 0.094046 | 2.7778e-05 | 1.5534 | 1.118 | 0.33333 | 10 | 450 | 0 | 0 | 1 | 45 | 0 | 0 | 4.005 | 2.0031
Rima et al (2023) - TAMUQ | 1031 |  | 0.90833 | 0.86968 | 2.3533 | 0.094046 | 2.7778e-05 | 1.5534 | 1.118 | 0.34921 | 10 | 450 | 0 | 0 | 1 | 45 | 0 | 0 | 4.005 | 2.0031
Rima et al (2023) - TAMUQ | 1032 |  | 0.90833 | 0.86968 | 2.3533 | 0.094046 | 2.7778e-05 | 1.5534 | 1.118 | 0.37821 | 10 | 450 | 0 | 0 | 1 | 45 | 0 | 0 | 4.005 | 2.0031
Rima et al (2023) - TAMUQ | 1033 |  | 0.90833 | 0.86968 | 2.3533 | 0.094046 | 2.7778e-05 | 1.5534 | 1.118 | 0.35714 | 10 | 450 | 0 | 0 | 1 | 45 | 0 | 0 | 4.005 | 2.0031
Rima et al (2023) - TAMUQ | 1034 |  | 0.90833 | 0.86968 | 2.3533 | 0.094046 | 2.7778e-05 | 1.5534 | 1.118 | 0.34529 | 10 | 450 | 0 | 0 | 1 | 45 | 0 | 0 | 4.005 | 2.0031
Rima et al (2023) - TAMUQ | 1035 |  | 0.90833 | 0.86968 | 2.3533 | 0.094046 | 2.7778e-05 | 1.5534 | 1.118 | 0.37821 | 10 | 450 | 0 | 0 | 1 | 45 | 0 | 0 | 4.005 | 2.0031
Rima et al (2023) - TAMUQ | 1036 |  | 0.90833 | 0.86968 | 2.3533 | 0.094046 | 2.7778e-05 | 1.5534 | 1.118 | 0.80556 | 10 | 450 | 0 | 0 | 1 | 45 | 0 | 0 | 4.005 | 2.0031
Rima et al (2023) - TAMUQ | 1037 |  | 0.90833 | 0.86968 | 2.3533 | 0.094046 | 2.7778e-05 | 1.5534 | 1.118 | 0.36905 | 10 | 450 | 0 | 0 | 1 | 45 | 0 | 0 | 4.005 | 2.0031
Rima et al (2023) - TAMUQ | 1038 |  | 0.90833 | 0.86968 | 2.3533 | 0.094046 | 2.7778e-05 | 1.5534 | 1.118 | 0.33191 | 10 | 450 | 0 | 0 | 1 | 45 | 0 | 0 | 4.005 | 2.0031
Rima et al (2023) - TAMUQ | 1039 |  | 0.90833 | 0.86968 | 2.3533 | 0.094046 | 2.7778e-05 | 1.5534 | 1.118 | 0.39683 | 10 | 450 | 0 | 0 | 1 | 45 | 0 | 0 | 4.005 | 2.0031
Rima et al (2023) - TAMUQ | 1040 |  | 0.90833 | 0.86968 | 2.3533 | 0.094046 | 2.7778e-05 | 1.5534 | 1.118 | 0.38614 | 10 | 450 | 0 | 0 | 1 | 45 | 0 | 0 | 4.005 | 2.0031
Rima et al (2023) - TAMUQ | 1041 |  | 0.90833 | 0.86968 | 2.3533 | 0.094046 | 2.7778e-05 | 1.5534 | 1.118 | 0.36905 | 10 | 450 | 0 | 0 | 1 | 45 | 0 | 0 | 4.005 | 2.0031
Rima et al (2023) - TAMUQ | 1042 |  | 0.90833 | 0.86968 | 2.3533 | 0.094046 | 2.7778e-05 | 1.5534 | 1.118 | 0.33041 | 10 | 450 | 0 | 0 | 1 | 45 | 0 | 0 | 4.005 | 2.0031
Rima et al (2023) - TAMUQ | 1043 |  | 0.90833 | 0.86968 | 2.3533 | 0.094046 | 2.7778e-05 | 1.5534 | 1.118 | 0.38167 | 10 | 450 | 0 | 0 | 1 | 45 | 0 | 0 | 4.005 | 2.0031
Rima et al (2023) - TAMUQ | 1044 |  | 0.90833 | 0.86968 | 2.3533 | 0.094046 | 2.7778e-05 | 1.5534 | 1.118 | 0.36752 | 10 | 450 | 0 | 0 | 1 | 45 | 0 | 0 | 4.005 | 2.0031
Rima et al (2023) - TAMUQ | 1045 |  | 0.90833 | 0.86968 | 2.3533 | 0.094046 | 2.7778e-05 | 1.5534 | 1.118 | 0.38389 | 10 | 450 | 0 | 0 | 1 | 45 | 0 | 0 | 4.005 | 2.0031
Rima et al (2023) - TAMUQ | 1046 |  | 0.90833 | 0.86968 | 2.3533 | 0.094046 | 2.7778e-05 | 1.5534 | 1.118 | 0.34259 | 10 | 450 | 0 | 0 | 1 | 45 | 0 | 0 | 4.005 | 2.0031
Rima et al (2023) - TAMUQ | 1047 |  | 0.90833 | 0.86968 | 2.3533 | 0.094046 | 2.7778e-05 | 1.5534 | 1.118 | 0.3621 | 10 | 450 | 0 | 0 | 1 | 45 | 0 | 0 | 4.005 | 2.0031
Rima et al (2023) - TAMUQ | 1048 |  | 0.90833 | 0.86968 | 2.3533 | 0.094046 | 2.7778e-05 | 1.5534 | 1.118 | 0.3663 | 10 | 450 | 0 | 0 | 1 | 45 | 0 | 0 | 4.005 | 2.0031
Rima et al (2023) - TAMUQ | 1049 |  | 0.90833 | 0.86968 | 2.3533 | 0.094046 | 2.7778e-05 | 1.5534 | 1.118 | 0.35043 | 10 | 450 | 0 | 0 | 1 | 45 | 0 | 0 | 4.005 | 2.0031
Rima et al (2023) - TAMUQ | 1050 |  | 0.90833 | 0.86968 | 2.3533 | 0.094046 | 2.7778e-05 | 1.5534 | 1.118 | 0.39683 | 10 | 450 | 0 | 0 | 1 | 45 | 0 | 0 | 4.005 | 2.0031
Rima et al (2023) - TAMUQ | 1051 |  | 0.90833 | 0.86968 | 2.3533 | 0.094046 | 2.7778e-05 | 1.5534 | 1.118 | 0.36679 | 10 | 450 | 0 | 0 | 1 | 45 | 0 | 0 | 4.005 | 2.0031
Rima et al (2023) - TAMUQ | 1052 |  | 0.90833 | 0.86968 | 2.3533 | 0.094046 | 2.7778e-05 | 1.5534 | 1.118 | 0.31746 | 10 | 450 | 0 | 0 | 1 | 45 | 0 | 0 | 4.005 | 2.0031
Rima et al (2023) - TAMUQ | 1053 |  | 0.90833 | 0.86968 | 2.3533 | 0.094046 | 2.7778e-05 | 1.5534 | 1.118 | 0.36316 | 10 | 450 | 0 | 0 | 1 | 45 | 0 | 0 | 4.005 | 2.0031
Rima et al (2023) - TAMUQ | 1054 |  | 0.90833 | 0.86968 | 2.3533 | 0.094046 | 2.7778e-05 | 1.5534 | 1.118 | 0.32704 | 10 | 450 | 0 | 0 | 1 | 45 | 0 | 0 | 4.005 | 2.0031
Rima et al (2023) - TAMUQ | 1055 |  | 0.90833 | 0.86968 | 2.3533 | 0.094046 | 2.7778e-05 | 1.5534 | 1.118 | 0.29355 | 10 | 450 | 0 | 0 | 1 | 45 | 0 | 0 | 4.005 | 2.0031
Rima et al (2023) - TAMUQ | 1056 |  | 0.90833 | 0.86968 | 2.3533 | 0.094046 | 2.7778e-05 | 1.5534 | 1.118 | 0.42328 | 10 | 450 | 0 | 0 | 1 | 45 | 0 | 0 | 4.005 | 2.0031
Rima et al (2023) - TAMUQ | 1057 |  | 0.90833 | 0.86968 | 2.3533 | 0.094046 | 2.7778e-05 | 1.5534 | 1.118 | 0.31788 | 10 | 450 | 0 | 0 | 1 | 45 | 0 | 0 | 4.005 | 2.0031
Rima et al (2023) - TAMUQ | 1058 |  | 0.90833 | 0.86968 | 2.3533 | 0.094046 | 2.7778e-05 | 1.5534 | 1.118 | 0.34804 | 10 | 450 | 0 | 0 | 1 | 45 | 0 | 0 | 4.005 | 2.0031
Rima et al (2023) - TAMUQ | 1059 |  | 0.90833 | 0.86968 | 2.3533 | 0.094046 | 2.7778e-05 | 1.5534 | 1.118 | 0.35598 | 10 | 450 | 0 | 0 | 1 | 45 | 0 | 0 | 4.005 | 2.0031
Rima et al (2023) - TAMUQ | 1060 |  | 0.90833 | 0.86968 | 2.3533 | 0.094046 | 2.7778e-05 | 1.5534 | 1.118 | 0.31581 | 10 | 450 | 0 | 0 | 1 | 45 | 0 | 0 | 4.005 | 2.0031
Rima et al (2023) - TAMUQ | 1061 |  | 0.90833 | 0.86968 | 2.3533 | 0.094046 | 2.7778e-05 | 1.5534 | 1.118 | 0.34804 | 10 | 450 | 0 | 0 | 1 | 45 | 0 | 0 | 4.005 | 2.0031
Rima et al (2023) - TAMUQ | 1062 |  | 0.90833 | 0.86968 | 2.3533 | 0.094046 | 2.7778e-05 | 1.5534 | 1.118 | 0.34529 | 10 | 450 | 0 | 0 | 1 | 45 | 0 | 0 | 4.005 | 2.0031
Rima et al (2023) - TAMUQ | 1063 |  | 0.90833 | 0.86968 | 2.3533 | 0.094046 | 2.7778e-05 | 1.5534 | 1.118 | 0.37776 | 10 | 450 | 0 | 0 | 1 | 45 | 0 | 0 | 4.005 | 2.0031
Rima et al (2023) - TAMUQ | 1064 |  | 0.90833 | 0.86968 | 2.3533 | 0.094046 | 2.7778e-05 | 1.5534 | 1.118 | 0.34413 | 10 | 450 | 0 | 0 | 1 | 45 | 0 | 0 | 4.005 | 2.0031
Rima et al (2023) - TAMUQ | 1065 |  | 0.90833 | 0.86968 | 2.3533 | 0.094046 | 2.7778e-05 | 1.5534 | 1.118 | 0.3621 | 10 | 450 | 0 | 0 | 1 | 45 | 0 | 0 | 4.005 | 2.0031
Rima et al (2023) - TAMUQ | 1066 |  | 0.90833 | 0.86968 | 2.3533 | 0.094046 | 2.7778e-05 | 1.5534 | 1.118 | 0.36679 | 10 | 450 | 0 | 0 | 1 | 45 | 0 | 0 | 4.005 | 2.0031
Rima et al (2023) - TAMUQ | 1067 |  | 0.90833 | 0.86968 | 2.3533 | 0.098937 | 0.027312 | 0.67707 | 1.0016 | 0.41111 | 0 | 0 | 0.1 | 4.5 | 0 | 0 | 1 | 45 | 4.4505 | 0.13577
Rima et al (2023) - TAMUQ | 1068 |  | 0.90833 | 0.86968 | 2.3533 | 0.098937 | 0.027312 | 0.67707 | 1.0016 | 0.38034 | 0 | 0 | 0.1 | 4.5 | 0 | 0 | 1 | 45 | 4.4505 | 0.13577
Rima et al (2023) - TAMUQ | 1069 |  | 0.90833 | 0.86968 | 2.3533 | 0.098937 | 0.027312 | 0.67707 | 1.0016 | 0.3773 | 0 | 0 | 0.1 | 4.5 | 0 | 0 | 1 | 45 | 4.4505 | 0.13577
Rima et al (2023) - TAMUQ | 1070 |  | 0.90833 | 0.86968 | 2.3533 | 0.098937 | 0.027312 | 0.67707 | 1.0016 | 0.4 | 0 | 0 | 0.1 | 4.5 | 0 | 0 | 1 | 45 | 4.4505 | 0.13577
Rima et al (2023) - TAMUQ | 1071 |  | 0.90833 | 0.86968 | 2.3533 | 0.098937 | 0.027312 | 0.67707 | 1.0016 | 0.37729 | 0 | 0 | 0.1 | 4.5 | 0 | 0 | 1 | 45 | 4.4505 | 0.13577
Rima et al (2023) - TAMUQ | 1072 |  | 0.90833 | 0.86968 | 2.3533 | 0.098937 | 0.027312 | 0.67707 | 1.0016 | 0.385 | 0 | 0 | 0.1 | 4.5 | 0 | 0 | 1 | 45 | 4.4505 | 0.13577
Rima et al (2023) - TAMUQ | 1073 |  | 0.90833 | 0.86968 | 2.3533 | 0.098937 | 0.027312 | 0.67707 | 1.0016 | 0.3663 | 0 | 0 | 0.1 | 4.5 | 0 | 0 | 1 | 45 | 4.4505 | 0.13577
Rima et al (2023) - TAMUQ | 1074 |  | 0.90833 | 0.86968 | 2.3533 | 0.098937 | 0.027312 | 0.67707 | 1.0016 | 0.39888 | 0 | 0 | 0.1 | 4.5 | 0 | 0 | 1 | 45 | 4.4505 | 0.13577
Rima et al (2023) - TAMUQ | 1075 |  | 0.90833 | 0.86968 | 2.3533 | 0.098937 | 0.027312 | 0.67707 | 1.0016 | 0.38059 | 0 | 0 | 0.1 | 4.5 | 0 | 0 | 1 | 45 | 4.4505 | 0.13577
Rima et al (2023) - TAMUQ | 1076 |  | 0.90833 | 0.86968 | 2.3533 | 0.098937 | 0.027312 | 0.67707 | 1.0016 | 0.40598 | 0 | 0 | 0.1 | 4.5 | 0 | 0 | 1 | 45 | 4.4505 | 0.13577
Rima et al (2023) - TAMUQ | 1077 |  | 0.90833 | 0.86968 | 2.3533 | 0.098937 | 0.027312 | 0.67707 | 1.0016 | 0.36787 | 0 | 0 | 0.1 | 4.5 | 0 | 0 | 1 | 45 | 4.4505 | 0.13577
Rima et al (2023) - TAMUQ | 1078 |  | 0.90833 | 0.86968 | 2.3533 | 0.098937 | 0.027312 | 0.67707 | 1.0016 | 0.39352 | 0 | 0 | 0.1 | 4.5 | 0 | 0 | 1 | 45 | 4.4505 | 0.13577
Rima et al (2023) - TAMUQ | 1079 |  | 0.90833 | 0.86968 | 2.3533 | 0.098937 | 0.027312 | 0.67707 | 1.0016 | 0.36679 | 0 | 0 | 0.1 | 4.5 | 0 | 0 | 1 | 45 | 4.4505 | 0.13577
Rima et al (2023) - TAMUQ | 1080 |  | 0.90833 | 0.86968 | 2.3533 | 0.098937 | 0.027312 | 0.67707 | 1.0016 | 0.39565 | 0 | 0 | 0.1 | 4.5 | 0 | 0 | 1 | 45 | 4.4505 | 0.13577
Rima et al (2023) - TAMUQ | 1081 |  | 0.90833 | 0.86968 | 2.3533 | 0.098937 | 0.027312 | 0.67707 | 1.0016 | 0.34861 | 0 | 0 | 0.1 | 4.5 | 0 | 0 | 1 | 45 | 4.4505 | 0.13577
Rima et al (2023) - TAMUQ | 1082 |  | 0.90833 | 0.86968 | 2.3533 | 0.098937 | 0.027312 | 0.67707 | 1.0016 | 0.39055 | 0 | 0 | 0.1 | 4.5 | 0 | 0 | 1 | 45 | 4.4505 | 0.13577
Rima et al (2023) - TAMUQ | 1083 |  | 0.90833 | 0.86968 | 2.3533 | 0.098937 | 0.027312 | 0.67707 | 1.0016 | 0.39713 | 0 | 0 | 0.1 | 4.5 | 0 | 0 | 1 | 45 | 4.4505 | 0.13577
Rima et al (2023) - TAMUQ | 1084 |  | 0.90833 | 0.86968 | 2.3533 | 0.098937 | 0.027312 | 0.67707 | 1.0016 | 0.36357 | 0 | 0 | 0.1 | 4.5 | 0 | 0 | 1 | 45 | 4.4505 | 0.13577
Rima et al (2023) - TAMUQ | 1085 |  | 0.90833 | 0.86968 | 2.3533 | 0.098937 | 0.027312 | 0.67707 | 1.0016 | 0.38095 | 0 | 0 | 0.1 | 4.5 | 0 | 0 | 1 | 45 | 4.4505 | 0.13577
Rima et al (2023) - TAMUQ | 1086 |  | 0.90833 | 0.86968 | 2.3533 | 0.098937 | 0.027312 | 0.67707 | 1.0016 | 0.35362 | 0 | 0 | 0.1 | 4.5 | 0 | 0 | 1 | 45 | 4.4505 | 0.13577
Rima et al (2023) - TAMUQ | 1087 |  | 0.90833 | 0.86968 | 2.3533 | 0.098937 | 0.027312 | 0.67707 | 1.0016 | 0.39083 | 0 | 0 | 0.1 | 4.5 | 0 | 0 | 1 | 45 | 4.4505 | 0.13577
Rima et al (2023) - TAMUQ | 1088 |  | 0.90833 | 0.86968 | 2.3533 | 0.098937 | 0.027312 | 0.67707 | 1.0016 | 0.40043 | 0 | 0 | 0.1 | 4.5 | 0 | 0 | 1 | 45 | 4.4505 | 0.13577
Rima et al (2023) - TAMUQ | 1089 |  | 0.90833 | 0.86968 | 2.3533 | 0.098937 | 0.027312 | 0.67707 | 1.0016 | 0.41859 | 0 | 0 | 0.1 | 4.5 | 0 | 0 | 1 | 45 | 4.4505 | 0.13577
Rima et al (2023) - TAMUQ | 1090 |  | 0.90833 | 0.86968 | 2.3533 | 0.098937 | 0.027312 | 0.67707 | 1.0016 | 0.42572 | 0 | 0 | 0.1 | 4.5 | 0 | 0 | 1 | 45 | 4.4505 | 0.13577
Rima et al (2023) - TAMUQ | 1091 |  | 0.90833 | 0.86968 | 2.3533 | 0.098937 | 0.027312 | 0.67707 | 1.0016 | 0.36067 | 0 | 0 | 0.1 | 4.5 | 0 | 0 | 1 | 45 | 4.4505 | 0.13577
Rima et al (2023) - TAMUQ | 1092 |  | 0.90833 | 0.86968 | 2.3533 | 0.098937 | 0.027312 | 0.67707 | 1.0016 | 0.44963 | 0 | 0 | 0.1 | 4.5 | 0 | 0 | 1 | 45 | 4.4505 | 0.13577
Rima et al (2023) - TAMUQ | 1093 |  | 0.90833 | 0.86968 | 2.3533 | 0.098937 | 0.027312 | 0.67707 | 1.0016 | 0.3615 | 0 | 0 | 0.1 | 4.5 | 0 | 0 | 1 | 45 | 4.4505 | 0.13577
Rima et al (2023) - TAMUQ | 1094 |  | 0.90833 | 0.86968 | 2.3533 | 0.098937 | 0.027312 | 0.67707 | 1.0016 | 0.35408 | 0 | 0 | 0.1 | 4.5 | 0 | 0 | 1 | 45 | 4.4505 | 0.13577
Rima et al (2023) - TAMUQ | 1095 |  | 0.90833 | 0.86968 | 2.3533 | 0.098937 | 0.027312 | 0.67707 | 1.0016 | 0.35417 | 0 | 0 | 0.1 | 4.5 | 0 | 0 | 1 | 45 | 4.4505 | 0.13577
Rima et al (2023) - TAMUQ | 1096 |  | 0.90833 | 0.86968 | 2.3533 | 0.098937 | 0.027312 | 0.67707 | 1.0016 | 0.40101 | 0 | 0 | 0.1 | 4.5 | 0 | 0 | 1 | 45 | 4.4505 | 0.13577
Rima et al (2023) - TAMUQ | 1097 |  | 0.90833 | 0.86968 | 2.3533 | 0.098937 | 0.027312 | 0.67707 | 1.0016 | 0.41667 | 0 | 0 | 0.1 | 4.5 | 0 | 0 | 1 | 45 | 4.4505 | 0.13577
Rima et al (2023) - TAMUQ | 1098 |  | 0.90833 | 0.86968 | 2.3533 | 0.098937 | 0.027312 | 0.67707 | 1.0016 | 0.47149 | 0 | 0 | 0.1 | 4.5 | 0 | 0 | 1 | 45 | 4.4505 | 0.13577
Rima et al (2023) - TAMUQ | 1099 |  | 0.90833 | 0.86968 | 2.3533 | 0.098937 | 0.027312 | 0.67707 | 1.0016 | 0.44137 | 0 | 0 | 0.1 | 4.5 | 0 | 0 | 1 | 45 | 4.4505 | 0.13577
Rima et al (2023) - TAMUQ | 1100 |  | 0.90833 | 0.86968 | 2.3533 | 0.098937 | 0.027312 | 0.67707 | 1.0016 | 0.36987 | 0 | 0 | 0.1 | 4.5 | 0 | 0 | 1 | 45 | 4.4505 | 0.13577
Rima et al (2023) - TAMUQ | 1101 |  | 0.90833 | 0.86968 | 2.3533 | 0.098937 | 0.027312 | 0.67707 | 1.0016 | 0.42939 | 0 | 0 | 0.1 | 4.5 | 0 | 0 | 1 | 45 | 4.4505 | 0.13577
Rima et al (2023) - TAMUQ | 1102 |  | 0.90833 | 0.86968 | 2.3533 | 0.098937 | 0.027312 | 0.67707 | 1.0016 | 0.45455 | 0 | 0 | 0.1 | 4.5 | 0 | 0 | 1 | 45 | 4.4505 | 0.13577
Rima et al (2023) - TAMUQ | 1103 |  | 0.90833 | 0.86968 | 2.3533 | 0.098937 | 0.027312 | 0.67707 | 1.0016 | 0.34483 | 0 | 0 | 0.1 | 4.5 | 0 | 0 | 1 | 45 | 4.4505 | 0.13577
Rima et al (2023) - TAMUQ | 1104 |  | 0.90833 | 0.86968 | 2.3533 | 0.098937 | 0.027312 | 0.67707 | 1.0016 | 0.41739 | 0 | 0 | 0.1 | 4.5 | 0 | 0 | 1 | 45 | 4.4505 | 0.13577
Rima et al (2023) - TAMUQ | 1105 |  | 0.90833 | 0.86968 | 2.3533 | 0.098937 | 0.027312 | 0.67707 | 1.0016 | 0.3933 | 0 | 0 | 0.1 | 4.5 | 0 | 0 | 1 | 45 | 4.4505 | 0.13577
Rima et al (2023) - TAMUQ | 1106 |  | 0.90833 | 0.86968 | 2.3533 | 0.098937 | 0.027312 | 0.67707 | 1.0016 | 0.4024 | 0 | 0 | 0.1 | 4.5 | 0 | 0 | 1 | 45 | 4.4505 | 0.13577
Rima et al (2023) - TAMUQ | 1107 |  | 0.90833 | 0.86968 | 2.3533 | 0.098937 | 0.027312 | 0.67707 | 1.0016 | 0.45 | 0 | 0 | 0.1 | 4.5 | 0 | 0 | 1 | 45 | 4.4505 | 0.13577
Rima et al (2023) - TAMUQ | 1108 |  | 0.90833 | 0.86968 | 2.3533 | 0.098937 | 0.027312 | 0.67707 | 1.0016 | 0.43095 | 0 | 0 | 0.1 | 4.5 | 0 | 0 | 1 | 45 | 4.4505 | 0.13577
Rima et al (2023) - TAMUQ | 1109 |  | 0.90833 | 0.86968 | 2.3533 | 0.098937 | 0.027312 | 0.67707 | 1.0016 | 0.38243 | 0 | 0 | 0.1 | 4.5 | 0 | 0 | 1 | 45 | 4.4505 | 0.13577
Rima et al (2023) - TAMUQ | 1110 |  | 0.90833 | 0.86968 | 2.3533 | 0.098937 | 0.027312 | 0.67707 | 1.0016 | 0.4536 | 0 | 0 | 0.1 | 4.5 | 0 | 0 | 1 | 45 | 4.4505 | 0.13577
Rima et al (2023) - TAMUQ | 1111 |  | 0.90833 | 0.86968 | 2.3533 | 0.098937 | 0.027312 | 0.67707 | 1.0016 | 0.39596 | 0 | 0 | 0.1 | 4.5 | 0 | 0 | 1 | 45 | 4.4505 | 0.13577
Rima et al (2023) - TAMUQ | 1112 |  | 0.90833 | 0.86968 | 2.3533 | 0.098937 | 0.027312 | 0.67707 | 1.0016 | 0.3619 | 0 | 0 | 0.1 | 4.5 | 0 | 0 | 1 | 45 | 4.4505 | 0.13577
Rima et al (2023) - TAMUQ | 1113 |  | 0.90833 | 0.86968 | 2.3533 | 0.098937 | 0.027312 | 0.67707 | 1.0016 | 0.40152 | 0 | 0 | 0.1 | 4.5 | 0 | 0 | 1 | 45 | 4.4505 | 0.13577
Rima et al (2023) - TAMUQ | 1114 |  | 0.90833 | 0.86968 | 2.3533 | 0.10751 | 0.044317 | 0.62643 | 1.001 | 0.5 | 0 | 0 | 0.1 | 4.5 | 1 | 45 | 0 | 0 | 4.4505 | 0.073502
Rima et al (2023) - TAMUQ | 1115 |  | 0.90833 | 0.86968 | 2.3533 | 0.10751 | 0.044317 | 0.62643 | 1.001 | 0.44444 | 0 | 0 | 0.1 | 4.5 | 1 | 45 | 0 | 0 | 4.4505 | 0.073502
Rima et al (2023) - TAMUQ | 1116 |  | 0.90833 | 0.86968 | 2.3533 | 0.10751 | 0.044317 | 0.62643 | 1.001 | 0.38889 | 0 | 0 | 0.1 | 4.5 | 1 | 45 | 0 | 0 | 4.4505 | 0.073502
Rima et al (2023) - TAMUQ | 1117 |  | 0.90833 | 0.86968 | 2.3533 | 0.10751 | 0.044317 | 0.62643 | 1.001 | 0.38889 | 0 | 0 | 0.1 | 4.5 | 1 | 45 | 0 | 0 | 4.4505 | 0.073502
Rima et al (2023) - TAMUQ | 1118 |  | 0.90833 | 0.86968 | 2.3533 | 0.10751 | 0.044317 | 0.62643 | 1.001 | 0.33565 | 0 | 0 | 0.1 | 4.5 | 1 | 45 | 0 | 0 | 4.4505 | 0.073502
Rima et al (2023) - TAMUQ | 1119 |  | 0.90833 | 0.86968 | 2.3533 | 0.10751 | 0.044317 | 0.62643 | 1.001 | 0.38462 | 0 | 0 | 0.1 | 4.5 | 1 | 45 | 0 | 0 | 4.4505 | 0.073502
Rima et al (2023) - TAMUQ | 1120 |  | 0.90833 | 0.86968 | 2.3533 | 0.10751 | 0.044317 | 0.62643 | 1.001 | 0.36679 | 0 | 0 | 0.1 | 4.5 | 1 | 45 | 0 | 0 | 4.4505 | 0.073502
Rima et al (2023) - TAMUQ | 1121 |  | 0.90833 | 0.86968 | 2.3533 | 0.10751 | 0.044317 | 0.62643 | 1.001 | 0.3621 | 0 | 0 | 0.1 | 4.5 | 1 | 45 | 0 | 0 | 4.4505 | 0.073502
Rima et al (2023) - TAMUQ | 1122 |  | 0.90833 | 0.86968 | 2.3533 | 0.10751 | 0.044317 | 0.62643 | 1.001 | 0.3621 | 0 | 0 | 0.1 | 4.5 | 1 | 45 | 0 | 0 | 4.4505 | 0.073502
Rima et al (2023) - TAMUQ | 1123 |  | 0.90833 | 0.86968 | 2.3533 | 0.10751 | 0.044317 | 0.62643 | 1.001 | 0.35836 | 0 | 0 | 0.1 | 4.5 | 1 | 45 | 0 | 0 | 4.4505 | 0.073502
Rima et al (2023) - TAMUQ | 1124 |  | 0.90833 | 0.86968 | 2.3533 | 0.10751 | 0.044317 | 0.62643 | 1.001 | 0.38614 | 0 | 0 | 0.1 | 4.5 | 1 | 45 | 0 | 0 | 4.4505 | 0.073502
Rima et al (2023) - TAMUQ | 1125 |  | 0.90833 | 0.86968 | 2.3533 | 0.10751 | 0.044317 | 0.62643 | 1.001 | 0.4246 | 0 | 0 | 0.1 | 4.5 | 1 | 45 | 0 | 0 | 4.4505 | 0.073502
Rima et al (2023) - TAMUQ | 1126 |  | 0.90833 | 0.86968 | 2.3533 | 0.10751 | 0.044317 | 0.62643 | 1.001 | 0.35836 | 0 | 0 | 0.1 | 4.5 | 1 | 45 | 0 | 0 | 4.4505 | 0.073502
Rima et al (2023) - TAMUQ | 1127 |  | 0.90833 | 0.86968 | 2.3533 | 0.10751 | 0.044317 | 0.62643 | 1.001 | 0.37776 | 0 | 0 | 0.1 | 4.5 | 1 | 45 | 0 | 0 | 4.4505 | 0.073502
Rima et al (2023) - TAMUQ | 1128 |  | 0.90833 | 0.86968 | 2.3533 | 0.10751 | 0.044317 | 0.62643 | 1.001 | 0.36067 | 0 | 0 | 0.1 | 4.5 | 1 | 45 | 0 | 0 | 4.4505 | 0.073502
Rima et al (2023) - TAMUQ | 1129 |  | 0.90833 | 0.86968 | 2.3533 | 0.10751 | 0.044317 | 0.62643 | 1.001 | 0.37821 | 0 | 0 | 0.1 | 4.5 | 1 | 45 | 0 | 0 | 4.4505 | 0.073502
Rima et al (2023) - TAMUQ | 1130 |  | 0.90833 | 0.86968 | 2.3533 | 0.10751 | 0.044317 | 0.62643 | 1.001 | 0.4246 | 0 | 0 | 0.1 | 4.5 | 1 | 45 | 0 | 0 | 4.4505 | 0.073502
Rima et al (2023) - TAMUQ | 1131 |  | 0.90833 | 0.86968 | 2.3533 | 0.10751 | 0.044317 | 0.62643 | 1.001 | 0.37473 | 0 | 0 | 0.1 | 4.5 | 1 | 45 | 0 | 0 | 4.4505 | 0.073502
Rima et al (2023) - TAMUQ | 1132 |  | 0.90833 | 0.86968 | 2.3533 | 0.10751 | 0.044317 | 0.62643 | 1.001 | 0.39394 | 0 | 0 | 0.1 | 4.5 | 1 | 45 | 0 | 0 | 4.4505 | 0.073502
Rima et al (2023) - TAMUQ | 1133 |  | 0.90833 | 0.86968 | 2.3533 | 0.10751 | 0.044317 | 0.62643 | 1.001 | 0.4697 | 0 | 0 | 0.1 | 4.5 | 1 | 45 | 0 | 0 | 4.4505 | 0.073502
Rima et al (2023) - TAMUQ | 1134 |  | 0.90833 | 0.86968 | 2.3533 | 0.10751 | 0.044317 | 0.62643 | 1.001 | 0.49735 | 0 | 0 | 0.1 | 4.5 | 1 | 45 | 0 | 0 | 4.4505 | 0.073502
Rima et al (2023) - TAMUQ | 1135 |  | 0.90833 | 0.86968 | 2.3533 | 0.10751 | 0.044317 | 0.62643 | 1.001 | 0.32531 | 0 | 0 | 0.1 | 4.5 | 1 | 45 | 0 | 0 | 4.4505 | 0.073502
Rima et al (2023) - TAMUQ | 1136 |  | 0.90833 | 0.86968 | 2.3533 | 0.10751 | 0.044317 | 0.62643 | 1.001 | 0.40598 | 0 | 0 | 0.1 | 4.5 | 1 | 45 | 0 | 0 | 4.4505 | 0.073502
Rima et al (2023) - TAMUQ | 1137 |  | 0.90833 | 0.86968 | 2.3533 | 0.10751 | 0.044317 | 0.62643 | 1.001 | 0.34109 | 0 | 0 | 0.1 | 4.5 | 1 | 45 | 0 | 0 | 4.4505 | 0.073502
Rima et al (2023) - TAMUQ | 1138 |  | 0.90833 | 0.86968 | 2.3533 | 0.10751 | 0.044317 | 0.62643 | 1.001 | 0.38389 | 0 | 0 | 0.1 | 4.5 | 1 | 45 | 0 | 0 | 4.4505 | 0.073502
Rima et al (2023) - TAMUQ | 1139 |  | 0.90833 | 0.86968 | 2.3533 | 0.10751 | 0.044317 | 0.62643 | 1.001 | 0.44087 | 0 | 0 | 0.1 | 4.5 | 1 | 45 | 0 | 0 | 4.4505 | 0.073502
Rima et al (2023) - TAMUQ | 1140 |  | 0.90833 | 0.86968 | 2.3533 | 0.10751 | 0.044317 | 0.62643 | 1.001 | 0.34827 | 0 | 0 | 0.1 | 4.5 | 1 | 45 | 0 | 0 | 4.4505 | 0.073502
Rima et al (2023) - TAMUQ | 1141 |  | 0.90833 | 0.86968 | 2.3533 | 0.10751 | 0.044317 | 0.62643 | 1.001 | 0.37037 | 0 | 0 | 0.1 | 4.5 | 1 | 45 | 0 | 0 | 4.4505 | 0.073502
Rima et al (2023) - TAMUQ | 1142 |  | 0.90833 | 0.86968 | 2.3533 | 0.10751 | 0.044317 | 0.62643 | 1.001 | 0.4246 | 0 | 0 | 0.1 | 4.5 | 1 | 45 | 0 | 0 | 4.4505 | 0.073502
Rima et al (2023) - TAMUQ | 1143 |  | 0.90833 | 0.86968 | 2.3533 | 0.10751 | 0.044317 | 0.62643 | 1.001 | 0.35969 | 0 | 0 | 0.1 | 4.5 | 1 | 45 | 0 | 0 | 4.4505 | 0.073502
Rima et al (2023) - TAMUQ | 1144 |  | 0.90833 | 0.86968 | 2.3533 | 0.10751 | 0.044317 | 0.62643 | 1.001 | 0.29825 | 0 | 0 | 0.1 | 4.5 | 1 | 45 | 0 | 0 | 4.4505 | 0.073502
Rima et al (2023) - TAMUQ | 1145 |  | 0.90833 | 0.86968 | 2.3533 | 0.10751 | 0.044317 | 0.62643 | 1.001 | 0.3621 | 0 | 0 | 0.1 | 4.5 | 1 | 45 | 0 | 0 | 4.4505 | 0.073502
Rima et al (2023) - TAMUQ | 1146 |  | 0.90833 | 0.86968 | 2.3533 | 0.10751 | 0.044317 | 0.62643 | 1.001 | 0.35053 | 0 | 0 | 0.1 | 4.5 | 1 | 45 | 0 | 0 | 4.4505 | 0.073502
Rima et al (2023) - TAMUQ | 1147 |  | 0.90833 | 0.86968 | 2.3533 | 0.10751 | 0.044317 | 0.62643 | 1.001 | 0.32952 | 0 | 0 | 0.1 | 4.5 | 1 | 45 | 0 | 0 | 4.4505 | 0.073502
Rima et al (2023) - TAMUQ | 1148 |  | 0.90833 | 0.86968 | 2.3533 | 0.10751 | 0.044317 | 0.62643 | 1.001 | 0.40741 | 0 | 0 | 0.1 | 4.5 | 1 | 45 | 0 | 0 | 4.4505 | 0.073502
Rima et al (2023) - TAMUQ | 1149 |  | 0.90833 | 0.86968 | 2.3533 | 0.10751 | 0.044317 | 0.62643 | 1.001 | 0.41392 | 0 | 0 | 0.1 | 4.5 | 1 | 45 | 0 | 0 | 4.4505 | 0.073502
Rima et al (2023) - TAMUQ | 1150 |  | 0.90833 | 0.86968 | 2.3533 | 0.10751 | 0.044317 | 0.62643 | 1.001 | 0.36458 | 0 | 0 | 0.1 | 4.5 | 1 | 45 | 0 | 0 | 4.4505 | 0.073502
Rima et al (2023) - TAMUQ | 1151 |  | 0.90833 | 0.86968 | 2.3533 | 0.10751 | 0.044317 | 0.62643 | 1.001 | 0.35897 | 0 | 0 | 0.1 | 4.5 | 1 | 45 | 0 | 0 | 4.4505 | 0.073502
Rima et al (2023) - TAMUQ | 1152 |  | 0.90833 | 0.86968 | 2.3533 | 0.10751 | 0.044317 | 0.62643 | 1.001 | 0.44231 | 0 | 0 | 0.1 | 4.5 | 1 | 45 | 0 | 0 | 4.4505 | 0.073502
Rima et al (2023) - TAMUQ | 1153 |  | 0.90833 | 0.86968 | 2.3533 | 0.10751 | 0.044317 | 0.62643 | 1.001 | 0.39706 | 0 | 0 | 0.1 | 4.5 | 1 | 45 | 0 | 0 | 4.4505 | 0.073502
Rima et al (2023) - TAMUQ | 1154 |  | 0.90833 | 0.86968 | 2.3533 | 0.10751 | 0.044317 | 0.62643 | 1.001 | 0.38352 | 0 | 0 | 0.1 | 4.5 | 1 | 45 | 0 | 0 | 4.4505 | 0.073502
Rima et al (2023) - TAMUQ | 1155 |  | 0.90833 | 0.86968 | 2.3533 | 0.10751 | 0.044317 | 0.62643 | 1.001 | 0.40625 | 0 | 0 | 0.1 | 4.5 | 1 | 45 | 0 | 0 | 4.4505 | 0.073502
Rima et al (2023) - TAMUQ | 1156 |  | 0.90833 | 0.86968 | 2.3533 | 0.10751 | 0.044317 | 0.62643 | 1.001 | 0.47727 | 0 | 0 | 0.1 | 4.5 | 1 | 45 | 0 | 0 | 4.4505 | 0.073502
Rima et al (2023) - TAMUQ | 1157 |  | 0.90833 | 0.86968 | 2.3533 | 0.10751 | 0.044317 | 0.62643 | 1.001 | 0.39394 | 0 | 0 | 0.1 | 4.5 | 1 | 45 | 0 | 0 | 4.4505 | 0.073502
Rima et al (2023) - TAMUQ | 1158 |  | 0.90833 | 0.86968 | 2.3533 | 0.10751 | 0.044317 | 0.62643 | 1.001 | 0.40625 | 0 | 0 | 0.1 | 4.5 | 1 | 45 | 0 | 0 | 4.4505 | 0.073502
Rima et al (2023) - TAMUQ | 1159 |  | 0.90833 | 0.86968 | 2.3533 | 0.10751 | 0.044317 | 0.62643 | 1.001 | 0.3869 | 0 | 0 | 0.1 | 4.5 | 1 | 45 | 0 | 0 | 4.4505 | 0.073502
Rima et al (2023) - TAMUQ | 1160 |  | 0.90833 | 0.86968 | 2.3533 | 0.10751 | 0.044317 | 0.62643 | 1.001 | 0.41667 | 0 | 0 | 0.1 | 4.5 | 1 | 45 | 0 | 0 | 4.4505 | 0.073502
Rima et al (2023) - TAMUQ | 1161 |  | 0.90833 | 0.86968 | 2.3533 | 0.10751 | 0.044317 | 0.62643 | 1.001 | 0.41958 | 0 | 0 | 0.1 | 4.5 | 1 | 45 | 0 | 0 | 4.4505 | 0.073502
Rima et al (2023) - TAMUQ | 1162 |  | 0.90833 | 0.86968 | 2.3533 | 0.10751 | 0.044317 | 0.62643 | 1.001 | 0.36458 | 0 | 0 | 0.1 | 4.5 | 1 | 45 | 0 | 0 | 4.4505 | 0.073502
Rima et al (2023) - TAMUQ | 1163 |  | 0.90833 | 0.86968 | 2.3533 | 0.10751 | 0.044317 | 0.62643 | 1.001 | 0.44231 | 0 | 0 | 0.1 | 4.5 | 1 | 45 | 0 | 0 | 4.4505 | 0.073502
Rima et al (2023) - TAMUQ | 1164 |  | 0.90833 | 0.86968 | 2.3533 | 0.10751 | 0.044317 | 0.62643 | 1.001 | 0.41667 | 0 | 0 | 0.1 | 4.5 | 1 | 45 | 0 | 0 | 4.4505 | 0.073502
Rima et al (2023) - TAMUQ | 1165 |  | 0.90833 | 0.86968 | 2.3533 | 0.10751 | 0.044317 | 0.62643 | 1.001 | 0.3869 | 0 | 0 | 0.1 | 4.5 | 1 | 45 | 0 | 0 | 4.4505 | 0.073502
Rima et al (2023) - TAMUQ | 1166 |  | 0.90833 | 0.86968 | 2.3533 | 0.10751 | 0.044317 | 0.62643 | 1.001 | 0.40584 | 0 | 0 | 0.1 | 4.5 | 1 | 45 | 0 | 0 | 4.4505 | 0.073502
Rima et al (2023) - TAMUQ | 1167 |  | 0.90833 | 0.86968 | 2.3533 | 0.10751 | 0.044317 | 0.62643 | 1.001 | 0.39394 | 0 | 0 | 0.1 | 4.5 | 1 | 45 | 0 | 0 | 4.4505 | 0.073502
Rima et al (2023) - TAMUQ | 1168 |  | 0.90833 | 0.86968 | 2.3533 | 0.049312 | 0.015131 | 0.76278 | 1.1186 | 0.85995 | 10 | 450 | 0.1 | 4.5 | 0 | 0 | 1 | 45 | 4.0005 | 2.0759
Rima et al (2023) - TAMUQ | 1169 |  | 0.90833 | 0.86968 | 2.3533 | 0.049312 | 0.015131 | 0.76278 | 1.1186 | 0.46537 | 10 | 450 | 0.1 | 4.5 | 0 | 0 | 1 | 45 | 4.0005 | 2.0759
Rima et al (2023) - TAMUQ | 1170 |  | 0.90833 | 0.86968 | 2.3533 | 0.049312 | 0.015131 | 0.76278 | 1.1186 | 0.43065 | 10 | 450 | 0.1 | 4.5 | 0 | 0 | 1 | 45 | 4.0005 | 2.0759
Rima et al (2023) - TAMUQ | 1171 |  | 0.90833 | 0.86968 | 2.3533 | 0.049312 | 0.015131 | 0.76278 | 1.1186 | 0.42346 | 10 | 450 | 0.1 | 4.5 | 0 | 0 | 1 | 45 | 4.0005 | 2.0759
Rima et al (2023) - TAMUQ | 1172 |  | 0.90833 | 0.86968 | 2.3533 | 0.049312 | 0.015131 | 0.76278 | 1.1186 | 0.34351 | 10 | 450 | 0.1 | 4.5 | 0 | 0 | 1 | 45 | 4.0005 | 2.0759
Rima et al (2023) - TAMUQ | 1173 |  | 0.90833 | 0.86968 | 2.3533 | 0.049312 | 0.015131 | 0.76278 | 1.1186 | 0.29451 | 10 | 450 | 0.1 | 4.5 | 0 | 0 | 1 | 45 | 4.0005 | 2.0759
Rima et al (2023) - TAMUQ | 1174 |  | 0.90833 | 0.86968 | 2.3533 | 0.049312 | 0.015131 | 0.76278 | 1.1186 | 0.34667 | 10 | 450 | 0.1 | 4.5 | 0 | 0 | 1 | 45 | 4.0005 | 2.0759
Rima et al (2023) - TAMUQ | 1175 |  | 0.90833 | 0.86968 | 2.3533 | 0.049312 | 0.015131 | 0.76278 | 1.1186 | 0.32862 | 10 | 450 | 0.1 | 4.5 | 0 | 0 | 1 | 45 | 4.0005 | 2.0759
Rima et al (2023) - TAMUQ | 1176 |  | 0.90833 | 0.86968 | 2.3533 | 0.049312 | 0.015131 | 0.76278 | 1.1186 | 0.29449 | 10 | 450 | 0.1 | 4.5 | 0 | 0 | 1 | 45 | 4.0005 | 2.0759
Rima et al (2023) - TAMUQ | 1177 |  | 0.90833 | 0.86968 | 2.3533 | 0.049312 | 0.015131 | 0.76278 | 1.1186 | 0.34257 | 10 | 450 | 0.1 | 4.5 | 0 | 0 | 1 | 45 | 4.0005 | 2.0759
Rima et al (2023) - TAMUQ | 1178 |  | 0.90833 | 0.86968 | 2.3533 | 0.049312 | 0.015131 | 0.76278 | 1.1186 | 0.28571 | 10 | 450 | 0.1 | 4.5 | 0 | 0 | 1 | 45 | 4.0005 | 2.0759
Rima et al (2023) - TAMUQ | 1179 |  | 0.90833 | 0.86968 | 2.3533 | 0.049312 | 0.015131 | 0.76278 | 1.1186 | 0.34521 | 10 | 450 | 0.1 | 4.5 | 0 | 0 | 1 | 45 | 4.0005 | 2.0759
Rima et al (2023) - TAMUQ | 1180 |  | 0.90833 | 0.86968 | 2.3533 | 0.049312 | 0.015131 | 0.76278 | 1.1186 | 0.32443 | 10 | 450 | 0.1 | 4.5 | 0 | 0 | 1 | 45 | 4.0005 | 2.0759
Rima et al (2023) - TAMUQ | 1181 |  | 0.90833 | 0.86968 | 2.3533 | 0.049312 | 0.015131 | 0.76278 | 1.1186 | 0.31409 | 10 | 450 | 0.1 | 4.5 | 0 | 0 | 1 | 45 | 4.0005 | 2.0759
Rima et al (2023) - TAMUQ | 1182 |  | 0.90833 | 0.86968 | 2.3533 | 0.049312 | 0.015131 | 0.76278 | 1.1186 | 0.30973 | 10 | 450 | 0.1 | 4.5 | 0 | 0 | 1 | 45 | 4.0005 | 2.0759
Rima et al (2023) - TAMUQ | 1183 |  | 0.90833 | 0.86968 | 2.3533 | 0.049312 | 0.015131 | 0.76278 | 1.1186 | 0.37346 | 10 | 450 | 0.1 | 4.5 | 0 | 0 | 1 | 45 | 4.0005 | 2.0759
Rima et al (2023) - TAMUQ | 1184 |  | 0.90833 | 0.86968 | 2.3533 | 0.049312 | 0.015131 | 0.76278 | 1.1186 | 0.33513 | 10 | 450 | 0.1 | 4.5 | 0 | 0 | 1 | 45 | 4.0005 | 2.0759
Rima et al (2023) - TAMUQ | 1185 |  | 0.90833 | 0.86968 | 2.3533 | 0.049312 | 0.015131 | 0.76278 | 1.1186 | 0.34209 | 10 | 450 | 0.1 | 4.5 | 0 | 0 | 1 | 45 | 4.0005 | 2.0759
Rima et al (2023) - TAMUQ | 1186 |  | 0.90833 | 0.86968 | 2.3533 | 0.049312 | 0.015131 | 0.76278 | 1.1186 | 0.40668 | 10 | 450 | 0.1 | 4.5 | 0 | 0 | 1 | 45 | 4.0005 | 2.0759
Rima et al (2023) - TAMUQ | 1187 |  | 0.90833 | 0.86968 | 2.3533 | 0.049312 | 0.015131 | 0.76278 | 1.1186 | 0.33941 | 10 | 450 | 0.1 | 4.5 | 0 | 0 | 1 | 45 | 4.0005 | 2.0759
Rima et al (2023) - TAMUQ | 1188 |  | 0.90833 | 0.86968 | 2.3533 | 0.049312 | 0.015131 | 0.76278 | 1.1186 | 0.34398 | 10 | 450 | 0.1 | 4.5 | 0 | 0 | 1 | 45 | 4.0005 | 2.0759
Rima et al (2023) - TAMUQ | 1189 |  | 0.90833 | 0.86968 | 2.3533 | 0.049312 | 0.015131 | 0.76278 | 1.1186 | 0.32185 | 10 | 450 | 0.1 | 4.5 | 0 | 0 | 1 | 45 | 4.0005 | 2.0759
Rima et al (2023) - TAMUQ | 1190 |  | 0.90833 | 0.86968 | 2.3533 | 0.049312 | 0.015131 | 0.76278 | 1.1186 | 0.32612 | 10 | 450 | 0.1 | 4.5 | 0 | 0 | 1 | 45 | 4.0005 | 2.0759
Rima et al (2023) - TAMUQ | 1191 |  | 0.90833 | 0.86968 | 2.3533 | 0.049312 | 0.015131 | 0.76278 | 1.1186 | 0.58002 | 10 | 450 | 0.1 | 4.5 | 0 | 0 | 1 | 45 | 4.0005 | 2.0759
Rima et al (2023) - TAMUQ | 1192 |  | 0.90833 | 0.86968 | 2.3533 | 0.049312 | 0.015131 | 0.76278 | 1.1186 | 0.27861 | 10 | 450 | 0.1 | 4.5 | 0 | 0 | 1 | 45 | 4.0005 | 2.0759
Rima et al (2023) - TAMUQ | 1193 |  | 0.90833 | 0.86968 | 2.3533 | 0.049312 | 0.015131 | 0.76278 | 1.1186 | 0.32387 | 10 | 450 | 0.1 | 4.5 | 0 | 0 | 1 | 45 | 4.0005 | 2.0759
Rima et al (2023) - TAMUQ | 1194 |  | 0.90833 | 0.86968 | 2.3533 | 0.049312 | 0.015131 | 0.76278 | 1.1186 | 0.31667 | 10 | 450 | 0.1 | 4.5 | 0 | 0 | 1 | 45 | 4.0005 | 2.0759
Rima et al (2023) - TAMUQ | 1195 |  | 0.90833 | 0.86968 | 2.3533 | 0.049312 | 0.015131 | 0.76278 | 1.1186 | 0.31689 | 10 | 450 | 0.1 | 4.5 | 0 | 0 | 1 | 45 | 4.0005 | 2.0759
Rima et al (2023) - TAMUQ | 1196 |  | 0.90833 | 0.86968 | 2.3533 | 0.049312 | 0.015131 | 0.76278 | 1.1186 | 0.35531 | 10 | 450 | 0.1 | 4.5 | 0 | 0 | 1 | 45 | 4.0005 | 2.0759
Rima et al (2023) - TAMUQ | 1197 |  | 0.90833 | 0.86968 | 2.3533 | 0.049312 | 0.015131 | 0.76278 | 1.1186 | 0.44382 | 10 | 450 | 0.1 | 4.5 | 0 | 0 | 1 | 45 | 4.0005 | 2.0759
Rima et al (2023) - TAMUQ | 1198 |  | 0.90833 | 0.86968 | 2.3533 | 0.049312 | 0.015131 | 0.76278 | 1.1186 | 0.36571 | 10 | 450 | 0.1 | 4.5 | 0 | 0 | 1 | 45 | 4.0005 | 2.0759
Rima et al (2023) - TAMUQ | 1199 |  | 0.90833 | 0.86968 | 2.3533 | 0.049312 | 0.015131 | 0.76278 | 1.1186 | 0.35635 | 10 | 450 | 0.1 | 4.5 | 0 | 0 | 1 | 45 | 4.0005 | 2.0759
Rima et al (2023) - TAMUQ | 1200 |  | 0.90833 | 0.86968 | 2.3533 | 0.049312 | 0.015131 | 0.76278 | 1.1186 | 0.35256 | 10 | 450 | 0.1 | 4.5 | 0 | 0 | 1 | 45 | 4.0005 | 2.0759
Rima et al (2023) - TAMUQ | 1201 |  | 0.90833 | 0.86968 | 2.3533 | 0.049312 | 0.015131 | 0.76278 | 1.1186 | 0.37173 | 10 | 450 | 0.1 | 4.5 | 0 | 0 | 1 | 45 | 4.0005 | 2.0759
Rima et al (2023) - TAMUQ | 1202 |  | 0.90833 | 0.86968 | 2.3533 | 0.049312 | 0.015131 | 0.76278 | 1.1186 | 0.33674 | 10 | 450 | 0.1 | 4.5 | 0 | 0 | 1 | 45 | 4.0005 | 2.0759
Rima et al (2023) - TAMUQ | 1203 |  | 0.90833 | 0.86968 | 2.3533 | 0.049312 | 0.015131 | 0.76278 | 1.1186 | 0.337 | 10 | 450 | 0.1 | 4.5 | 0 | 0 | 1 | 45 | 4.0005 | 2.0759
Rima et al (2023) - TAMUQ | 1204 |  | 0.90833 | 0.86968 | 2.3533 | 0.049312 | 0.015131 | 0.76278 | 1.1186 | 0.35445 | 10 | 450 | 0.1 | 4.5 | 0 | 0 | 1 | 45 | 4.0005 | 2.0759
Rima et al (2023) - TAMUQ | 1205 |  | 0.90833 | 0.86968 | 2.3533 | 0.049312 | 0.015131 | 0.76278 | 1.1186 | 0.32196 | 10 | 450 | 0.1 | 4.5 | 0 | 0 | 1 | 45 | 4.0005 | 2.0759
Rima et al (2023) - TAMUQ | 1206 |  | 0.90833 | 0.86968 | 2.3533 | 0.049312 | 0.015131 | 0.76278 | 1.1186 | 0.29686 | 10 | 450 | 0.1 | 4.5 | 0 | 0 | 1 | 45 | 4.0005 | 2.0759
Rima et al (2023) - TAMUQ | 1207 |  | 0.90833 | 0.86968 | 2.3533 | 0.049312 | 0.015131 | 0.76278 | 1.1186 | 0.33527 | 10 | 450 | 0.1 | 4.5 | 0 | 0 | 1 | 45 | 4.0005 | 2.0759
Rima et al (2023) - TAMUQ | 1208 |  | 0.90833 | 0.86968 | 2.3533 | 0.049312 | 0.015131 | 0.76278 | 1.1186 | 0.32863 | 10 | 450 | 0.1 | 4.5 | 0 | 0 | 1 | 45 | 4.0005 | 2.0759
Rima et al (2023) - TAMUQ | 1209 |  | 0.90833 | 0.86968 | 2.3533 | 0.049312 | 0.015131 | 0.76278 | 1.1186 | 0.35426 | 10 | 450 | 0.1 | 4.5 | 0 | 0 | 1 | 45 | 4.0005 | 2.0759
Rima et al (2023) - TAMUQ | 1210 |  | 0.90833 | 0.86968 | 2.3533 | 0.049312 | 0.015131 | 0.76278 | 1.1186 | 0.33315 | 10 | 450 | 0.1 | 4.5 | 0 | 0 | 1 | 45 | 4.0005 | 2.0759
Rima et al (2023) - TAMUQ | 1211 |  | 0.90833 | 0.86968 | 2.3533 | 0.049312 | 0.015131 | 0.76278 | 1.1186 | 0.30286 | 10 | 450 | 0.1 | 4.5 | 0 | 0 | 1 | 45 | 4.0005 | 2.0759
Rima et al (2023) - TAMUQ | 1212 |  | 0.90833 | 0.86968 | 2.3533 | 0.049312 | 0.015131 | 0.76278 | 1.1186 | 0.33889 | 10 | 450 | 0.1 | 4.5 | 0 | 0 | 1 | 45 | 4.0005 | 2.0759
Rima et al (2023) - TAMUQ | 1213 |  | 0.90833 | 0.86968 | 2.3533 | 0.049312 | 0.015131 | 0.76278 | 1.1186 | 0.36129 | 10 | 450 | 0.1 | 4.5 | 0 | 0 | 1 | 45 | 4.0005 | 2.0759
Rima et al (2023) - TAMUQ | 1214 |  | 0.90833 | 0.86968 | 2.3533 | 0.049312 | 0.015131 | 0.76278 | 1.1186 | 0.30714 | 10 | 450 | 0.1 | 4.5 | 0 | 0 | 1 | 45 | 4.0005 | 2.0759
Rima et al (2023) - TAMUQ | 1215 |  | 0.90833 | 0.86968 | 2.3533 | 0.049312 | 0.015131 | 0.76278 | 1.1186 | 0.3113 | 10 | 450 | 0.1 | 4.5 | 0 | 0 | 1 | 45 | 4.0005 | 2.0759
Rima et al (2023) - TAMUQ | 1216 |  | 0.90833 | 0.86968 | 2.3533 | 0.049312 | 0.015131 | 0.76278 | 1.1186 | 0.38095 | 10 | 450 | 0.1 | 4.5 | 0 | 0 | 1 | 45 | 4.0005 | 2.0759
Rima et al (2023) - TAMUQ | 1217 |  | 0.90833 | 0.86968 | 2.3533 | 0.049312 | 0.015131 | 0.76278 | 1.1186 | 0.34144 | 10 | 450 | 0.1 | 4.5 | 0 | 0 | 1 | 45 | 4.0005 | 2.0759
Rima et al (2023) - TAMUQ | 1218 |  | 0.90833 | 0.86968 | 2.3533 | 0.049312 | 0.015131 | 0.76278 | 1.1186 | 0.39286 | 10 | 450 | 0.1 | 4.5 | 0 | 0 | 1 | 45 | 4.0005 | 2.0759
Rima et al (2023) - TAMUQ | 1219 |  | 0.90833 | 0.86968 | 2.3533 | 0.049312 | 0.015131 | 0.76278 | 1.1186 | 0.34706 | 10 | 450 | 0.1 | 4.5 | 0 | 0 | 1 | 45 | 4.0005 | 2.0759
Rima et al (2023) - TAMUQ | 1220 |  | 0.90833 | 0.86968 | 2.3533 | 0.049312 | 0.015131 | 0.76278 | 1.1186 | 0.34483 | 10 | 450 | 0.1 | 4.5 | 0 | 0 | 1 | 45 | 4.0005 | 2.0759
Rima et al (2023) - TAMUQ | 1221 |  | 0.90833 | 0.86968 | 2.3533 | 0.049312 | 0.015131 | 0.76278 | 1.1186 | 0.3869 | 10 | 450 | 0.1 | 4.5 | 0 | 0 | 1 | 45 | 4.0005 | 2.0759
Rima et al (2023) - TAMUQ | 1222 |  | 0.90833 | 0.86968 | 2.3533 | 0.049312 | 0.015131 | 0.76278 | 1.1186 | 0.32796 | 10 | 450 | 0.1 | 4.5 | 0 | 0 | 1 | 45 | 4.0005 | 2.0759
Rima et al (2023) - TAMUQ | 1223 |  | 0.90833 | 0.86968 | 2.3533 | 0.072014 | 0.028337 | 0.66328 | 1.0026 | 0.83333 | 0 | 0 | 0.1 | 4.5 | 1 | 45 | 1 | 45 | 4.4055 | 0.21032
Rima et al (2023) - TAMUQ | 1224 |  | 0.90833 | 0.86968 | 2.3533 | 0.072014 | 0.028337 | 0.66328 | 1.0026 | 0.49074 | 0 | 0 | 0.1 | 4.5 | 1 | 45 | 1 | 45 | 4.4055 | 0.21032
Rima et al (2023) - TAMUQ | 1225 |  | 0.90833 | 0.86968 | 2.3533 | 0.072014 | 0.028337 | 0.66328 | 1.0026 | 0.34804 | 0 | 0 | 0.1 | 4.5 | 1 | 45 | 1 | 45 | 4.4055 | 0.21032
Rima et al (2023) - TAMUQ | 1226 |  | 0.90833 | 0.86968 | 2.3533 | 0.072014 | 0.028337 | 0.66328 | 1.0026 | 0.41392 | 0 | 0 | 0.1 | 4.5 | 1 | 45 | 1 | 45 | 4.4055 | 0.21032
Rima et al (2023) - TAMUQ | 1227 |  | 0.90833 | 0.86968 | 2.3533 | 0.072014 | 0.028337 | 0.66328 | 1.0026 | 0.39683 | 0 | 0 | 0.1 | 4.5 | 1 | 45 | 1 | 45 | 4.4055 | 0.21032
Rima et al (2023) - TAMUQ | 1228 |  | 0.90833 | 0.86968 | 2.3533 | 0.072014 | 0.028337 | 0.66328 | 1.0026 | 0.34413 | 0 | 0 | 0.1 | 4.5 | 1 | 45 | 1 | 45 | 4.4055 | 0.21032
Rima et al (2023) - TAMUQ | 1229 |  | 0.90833 | 0.86968 | 2.3533 | 0.072014 | 0.028337 | 0.66328 | 1.0026 | 0.32125 | 0 | 0 | 0.1 | 4.5 | 1 | 45 | 1 | 45 | 4.4055 | 0.21032
Rima et al (2023) - TAMUQ | 1230 |  | 0.90833 | 0.86968 | 2.3533 | 0.072014 | 0.028337 | 0.66328 | 1.0026 | 0.33736 | 0 | 0 | 0.1 | 4.5 | 1 | 45 | 1 | 45 | 4.4055 | 0.21032
Rima et al (2023) - TAMUQ | 1231 |  | 0.90833 | 0.86968 | 2.3533 | 0.072014 | 0.028337 | 0.66328 | 1.0026 | 0.42308 | 0 | 0 | 0.1 | 4.5 | 1 | 45 | 1 | 45 | 4.4055 | 0.21032
Rima et al (2023) - TAMUQ | 1232 |  | 0.90833 | 0.86968 | 2.3533 | 0.072014 | 0.028337 | 0.66328 | 1.0026 | 0.31481 | 0 | 0 | 0.1 | 4.5 | 1 | 45 | 1 | 45 | 4.4055 | 0.21032
Rima et al (2023) - TAMUQ | 1233 |  | 0.90833 | 0.86968 | 2.3533 | 0.072014 | 0.028337 | 0.66328 | 1.0026 | 0.36513 | 0 | 0 | 0.1 | 4.5 | 1 | 45 | 1 | 45 | 4.4055 | 0.21032
Rima et al (2023) - TAMUQ | 1234 |  | 0.90833 | 0.86968 | 2.3533 | 0.072014 | 0.028337 | 0.66328 | 1.0026 | 0.37473 | 0 | 0 | 0.1 | 4.5 | 1 | 45 | 1 | 45 | 4.4055 | 0.21032
Rima et al (2023) - TAMUQ | 1235 |  | 0.90833 | 0.86968 | 2.3533 | 0.072014 | 0.028337 | 0.66328 | 1.0026 | 0.34215 | 0 | 0 | 0.1 | 4.5 | 1 | 45 | 1 | 45 | 4.4055 | 0.21032
Rima et al (2023) - TAMUQ | 1236 |  | 0.90833 | 0.86968 | 2.3533 | 0.072014 | 0.028337 | 0.66328 | 1.0026 | 0.31481 | 0 | 0 | 0.1 | 4.5 | 1 | 45 | 1 | 45 | 4.4055 | 0.21032
Rima et al (2023) - TAMUQ | 1237 |  | 0.90833 | 0.86968 | 2.3533 | 0.072014 | 0.028337 | 0.66328 | 1.0026 | 0.38614 | 0 | 0 | 0.1 | 4.5 | 1 | 45 | 1 | 45 | 4.4055 | 0.21032
Rima et al (2023) - TAMUQ | 1238 |  | 0.90833 | 0.86968 | 2.3533 | 0.072014 | 0.028337 | 0.66328 | 1.0026 | 0.36111 | 0 | 0 | 0.1 | 4.5 | 1 | 45 | 1 | 45 | 4.4055 | 0.21032
Rima et al (2023) - TAMUQ | 1239 |  | 0.90833 | 0.86968 | 2.3533 | 0.072014 | 0.028337 | 0.66328 | 1.0026 | 0.33433 | 0 | 0 | 0.1 | 4.5 | 1 | 45 | 1 | 45 | 4.4055 | 0.21032
Rima et al (2023) - TAMUQ | 1240 |  | 0.90833 | 0.86968 | 2.3533 | 0.072014 | 0.028337 | 0.66328 | 1.0026 | 0.36067 | 0 | 0 | 0.1 | 4.5 | 1 | 45 | 1 | 45 | 4.4055 | 0.21032
Rima et al (2023) - TAMUQ | 1241 |  | 0.90833 | 0.86968 | 2.3533 | 0.072014 | 0.028337 | 0.66328 | 1.0026 | 0.39457 | 0 | 0 | 0.1 | 4.5 | 1 | 45 | 1 | 45 | 4.4055 | 0.21032
Rima et al (2023) - TAMUQ | 1242 |  | 0.90833 | 0.86968 | 2.3533 | 0.072014 | 0.028337 | 0.66328 | 1.0026 | 0.35985 | 0 | 0 | 0.1 | 4.5 | 1 | 45 | 1 | 45 | 4.4055 | 0.21032
Rima et al (2023) - TAMUQ | 1243 |  | 0.90833 | 0.86968 | 2.3533 | 0.072014 | 0.028337 | 0.66328 | 1.0026 | 0.35598 | 0 | 0 | 0.1 | 4.5 | 1 | 45 | 1 | 45 | 4.4055 | 0.21032
Rima et al (2023) - TAMUQ | 1244 |  | 0.90833 | 0.86968 | 2.3533 | 0.072014 | 0.028337 | 0.66328 | 1.0026 | 0.36905 | 0 | 0 | 0.1 | 4.5 | 1 | 45 | 1 | 45 | 4.4055 | 0.21032
Rima et al (2023) - TAMUQ | 1245 |  | 0.90833 | 0.86968 | 2.3533 | 0.072014 | 0.028337 | 0.66328 | 1.0026 | 0.33077 | 0 | 0 | 0.1 | 4.5 | 1 | 45 | 1 | 45 | 4.4055 | 0.21032
Rima et al (2023) - TAMUQ | 1246 |  | 0.90833 | 0.86968 | 2.3533 | 0.072014 | 0.028337 | 0.66328 | 1.0026 | 0.37205 | 0 | 0 | 0.1 | 4.5 | 1 | 45 | 1 | 45 | 4.4055 | 0.21032
Rima et al (2023) - TAMUQ | 1247 |  | 0.90833 | 0.86968 | 2.3533 | 0.072014 | 0.028337 | 0.66328 | 1.0026 | 0.41667 | 0 | 0 | 0.1 | 4.5 | 1 | 45 | 1 | 45 | 4.4055 | 0.21032
Rima et al (2023) - TAMUQ | 1248 |  | 0.90833 | 0.86968 | 2.3533 | 0.072014 | 0.028337 | 0.66328 | 1.0026 | 0.35516 | 0 | 0 | 0.1 | 4.5 | 1 | 45 | 1 | 45 | 4.4055 | 0.21032
Rima et al (2023) - TAMUQ | 1249 |  | 0.90833 | 0.86968 | 2.3533 | 0.072014 | 0.028337 | 0.66328 | 1.0026 | 0.35043 | 0 | 0 | 0.1 | 4.5 | 1 | 45 | 1 | 45 | 4.4055 | 0.21032
Rima et al (2023) - TAMUQ | 1250 |  | 0.90833 | 0.86968 | 2.3533 | 0.072014 | 0.028337 | 0.66328 | 1.0026 | 0.38961 | 0 | 0 | 0.1 | 4.5 | 1 | 45 | 1 | 45 | 4.4055 | 0.21032
Rima et al (2023) - TAMUQ | 1251 |  | 0.90833 | 0.86968 | 2.3533 | 0.072014 | 0.028337 | 0.66328 | 1.0026 | 0.36872 | 0 | 0 | 0.1 | 4.5 | 1 | 45 | 1 | 45 | 4.4055 | 0.21032
Rima et al (2023) - TAMUQ | 1252 |  | 0.90833 | 0.86968 | 2.3533 | 0.072014 | 0.028337 | 0.66328 | 1.0026 | 0.37821 | 0 | 0 | 0.1 | 4.5 | 1 | 45 | 1 | 45 | 4.4055 | 0.21032
Rima et al (2023) - TAMUQ | 1253 |  | 0.90833 | 0.86968 | 2.3533 | 0.072014 | 0.028337 | 0.66328 | 1.0026 | 0.36905 | 0 | 0 | 0.1 | 4.5 | 1 | 45 | 1 | 45 | 4.4055 | 0.21032
Rima et al (2023) - TAMUQ | 1254 |  | 0.90833 | 0.86968 | 2.3533 | 0.072014 | 0.028337 | 0.66328 | 1.0026 | 0.37546 | 0 | 0 | 0.1 | 4.5 | 1 | 45 | 1 | 45 | 4.4055 | 0.21032
Rima et al (2023) - TAMUQ | 1255 |  | 0.90833 | 0.86968 | 2.3533 | 0.072014 | 0.028337 | 0.66328 | 1.0026 | 0.38194 | 0 | 0 | 0.1 | 4.5 | 1 | 45 | 1 | 45 | 4.4055 | 0.21032
Rima et al (2023) - TAMUQ | 1256 |  | 0.90833 | 0.86968 | 2.3533 | 0.072014 | 0.028337 | 0.66328 | 1.0026 | 0.39877 | 0 | 0 | 0.1 | 4.5 | 1 | 45 | 1 | 45 | 4.4055 | 0.21032
Rima et al (2023) - TAMUQ | 1257 |  | 0.90833 | 0.86968 | 2.3533 | 0.072014 | 0.028337 | 0.66328 | 1.0026 | 0.38988 | 0 | 0 | 0.1 | 4.5 | 1 | 45 | 1 | 45 | 4.4055 | 0.21032
Rima et al (2023) - TAMUQ | 1258 |  | 0.90833 | 0.86968 | 2.3533 | 0.072014 | 0.028337 | 0.66328 | 1.0026 | 0.33191 | 0 | 0 | 0.1 | 4.5 | 1 | 45 | 1 | 45 | 4.4055 | 0.21032
Rima et al (2023) - TAMUQ | 1259 |  | 0.90833 | 0.86968 | 2.3533 | 0.072014 | 0.028337 | 0.66328 | 1.0026 | 0.33565 | 0 | 0 | 0.1 | 4.5 | 1 | 45 | 1 | 45 | 4.4055 | 0.21032
Rima et al (2023) - TAMUQ | 1260 |  | 0.90833 | 0.86968 | 2.3533 | 0.072014 | 0.028337 | 0.66328 | 1.0026 | 0.38167 | 0 | 0 | 0.1 | 4.5 | 1 | 45 | 1 | 45 | 4.4055 | 0.21032
Rima et al (2023) - TAMUQ | 1261 |  | 0.90833 | 0.86968 | 2.3533 | 0.072014 | 0.028337 | 0.66328 | 1.0026 | 0.70833 | 0 | 0 | 0.1 | 4.5 | 1 | 45 | 1 | 45 | 4.4055 | 0.21032
Rima et al (2023) - TAMUQ | 1262 |  | 0.90833 | 0.86968 | 2.3533 | 0.072014 | 0.028337 | 0.66328 | 1.0026 | 0.66667 | 0 | 0 | 0.1 | 4.5 | 1 | 45 | 1 | 45 | 4.4055 | 0.21032
Rima et al (2023) - TAMUQ | 1263 |  | 0.90833 | 0.86968 | 2.3533 | 0.072014 | 0.028337 | 0.66328 | 1.0026 | 0.40625 | 0 | 0 | 0.1 | 4.5 | 1 | 45 | 1 | 45 | 4.4055 | 0.21032
Rima et al (2023) - TAMUQ | 1264 |  | 0.90833 | 0.86968 | 2.3533 | 0.072014 | 0.028337 | 0.66328 | 1.0026 | 0.3125 | 0 | 0 | 0.1 | 4.5 | 1 | 45 | 1 | 45 | 4.4055 | 0.21032
Rima et al (2023) - TAMUQ | 1265 |  | 0.90833 | 0.86968 | 2.3533 | 0.072014 | 0.028337 | 0.66328 | 1.0026 | 0.44231 | 0 | 0 | 0.1 | 4.5 | 1 | 45 | 1 | 45 | 4.4055 | 0.21032
Rima et al (2023) - TAMUQ | 1266 |  | 0.90833 | 0.86968 | 2.3533 | 0.072014 | 0.028337 | 0.66328 | 1.0026 | 0.40584 | 0 | 0 | 0.1 | 4.5 | 1 | 45 | 1 | 45 | 4.4055 | 0.21032
Rima et al (2023) - TAMUQ | 1267 |  | 0.90833 | 0.86968 | 2.3533 | 0.072014 | 0.028337 | 0.66328 | 1.0026 | 0.31746 | 0 | 0 | 0.1 | 4.5 | 1 | 45 | 1 | 45 | 4.4055 | 0.21032
Rima et al (2023) - TAMUQ | 1268 |  | 0.90833 | 0.86968 | 2.3533 | 0.072014 | 0.028337 | 0.66328 | 1.0026 | 0.39706 | 0 | 0 | 0.1 | 4.5 | 1 | 45 | 1 | 45 | 4.4055 | 0.21032
Rima et al (2023) - TAMUQ | 1269 |  | 0.90833 | 0.86968 | 2.3533 | 0.072014 | 0.028337 | 0.66328 | 1.0026 | 0.375 | 0 | 0 | 0.1 | 4.5 | 1 | 45 | 1 | 45 | 4.4055 | 0.21032
Rima et al (2023) - TAMUQ | 1270 |  | 0.90833 | 0.86968 | 2.3533 | 0.072014 | 0.028337 | 0.66328 | 1.0026 | 0.35885 | 0 | 0 | 0.1 | 4.5 | 1 | 45 | 1 | 45 | 4.4055 | 0.21032
Rima et al (2023) - TAMUQ | 1271 |  | 0.90833 | 0.86968 | 2.3533 | 0.072014 | 0.028337 | 0.66328 | 1.0026 | 0.38158 | 0 | 0 | 0.1 | 4.5 | 1 | 45 | 1 | 45 | 4.4055 | 0.21032
Rima et al (2023) - TAMUQ | 1272 |  | 0.90833 | 0.86968 | 2.3533 | 0.072014 | 0.028337 | 0.66328 | 1.0026 | 0.36458 | 0 | 0 | 0.1 | 4.5 | 1 | 45 | 1 | 45 | 4.4055 | 0.21032
Rima et al (2023) - TAMUQ | 1273 |  | 0.90833 | 0.86968 | 2.3533 | 0.072014 | 0.028337 | 0.66328 | 1.0026 | 0.42857 | 0 | 0 | 0.1 | 4.5 | 1 | 45 | 1 | 45 | 4.4055 | 0.21032
Rima et al (2023) - TAMUQ | 1274 |  | 0.90833 | 0.86968 | 2.3533 | 0.072014 | 0.028337 | 0.66328 | 1.0026 | 0.41958 | 0 | 0 | 0.1 | 4.5 | 1 | 45 | 1 | 45 | 4.4055 | 0.21032
Rima et al (2023) - TAMUQ | 1275 |  | 0.90833 | 0.86968 | 2.3533 | 0.072014 | 0.028337 | 0.66328 | 1.0026 | 0.39394 | 0 | 0 | 0.1 | 4.5 | 1 | 45 | 1 | 45 | 4.4055 | 0.21032
Rima et al (2023) - TAMUQ | 1276 |  | 0.90833 | 0.86968 | 2.3533 | 0.072014 | 0.028337 | 0.66328 | 1.0026 | 0.39394 | 0 | 0 | 0.1 | 4.5 | 1 | 45 | 1 | 45 | 4.4055 | 0.21032
Rima et al (2023) - TAMUQ | 1277 |  | 0.90833 | 0.86968 | 2.3533 | 0.072014 | 0.028337 | 0.66328 | 1.0026 | 0.40584 | 0 | 0 | 0.1 | 4.5 | 1 | 45 | 1 | 45 | 4.4055 | 0.21032
Rima et al (2023) - TAMUQ | 1278 |  | 0.90833 | 0.86968 | 2.3533 | 0.072014 | 0.028337 | 0.66328 | 1.0026 | 0.36458 | 0 | 0 | 0.1 | 4.5 | 1 | 45 | 1 | 45 | 4.4055 | 0.21032
Rima et al (2023) - TAMUQ | 1279 |  | 0.90833 | 0.86968 | 2.3533 | 0.072014 | 0.028337 | 0.66328 | 1.0026 | 0.35714 | 0 | 0 | 0.1 | 4.5 | 1 | 45 | 1 | 45 | 4.4055 | 0.21032
Rima et al (2023) - TAMUQ | 1280 |  | 0.90833 | 0.86968 | 2.3533 | 0.072014 | 0.028337 | 0.66328 | 1.0026 | 0.35714 | 0 | 0 | 0.1 | 4.5 | 1 | 45 | 1 | 45 | 4.4055 | 0.21032
Rima et al (2023) - TAMUQ | 1281 |  | 0.90833 | 0.86968 | 2.3533 | 0.086524 | 0.038834 | 0.62998 | 1.118 | 0.47149 | 10 | 450 | 0.1 | 4.5 | 1 | 45 | 0 | 0 | 4.0005 | 2.0066
Rima et al (2023) - TAMUQ | 1282 |  | 0.90833 | 0.86968 | 2.3533 | 0.086524 | 0.038834 | 0.62998 | 1.118 | 0.52652 | 10 | 450 | 0.1 | 4.5 | 1 | 45 | 0 | 0 | 4.0005 | 2.0066
Rima et al (2023) - TAMUQ | 1283 |  | 0.90833 | 0.86968 | 2.3533 | 0.086524 | 0.038834 | 0.62998 | 1.118 | 0.39055 | 10 | 450 | 0.1 | 4.5 | 1 | 45 | 0 | 0 | 4.0005 | 2.0066
Rima et al (2023) - TAMUQ | 1284 |  | 0.90833 | 0.86968 | 2.3533 | 0.086524 | 0.038834 | 0.62998 | 1.118 | 0.41667 | 10 | 450 | 0.1 | 4.5 | 1 | 45 | 0 | 0 | 4.0005 | 2.0066
Rima et al (2023) - TAMUQ | 1285 |  | 0.90833 | 0.86968 | 2.3533 | 0.086524 | 0.038834 | 0.62998 | 1.118 | 0.42582 | 10 | 450 | 0.1 | 4.5 | 1 | 45 | 0 | 0 | 4.0005 | 2.0066
Rima et al (2023) - TAMUQ | 1286 |  | 0.90833 | 0.86968 | 2.3533 | 0.086524 | 0.038834 | 0.62998 | 1.118 | 0.6746 | 10 | 450 | 0.1 | 4.5 | 1 | 45 | 0 | 0 | 4.0005 | 2.0066
Rima et al (2023) - TAMUQ | 1287 |  | 0.90833 | 0.86968 | 2.3533 | 0.086524 | 0.038834 | 0.62998 | 1.118 | 0.32725 | 10 | 450 | 0.1 | 4.5 | 1 | 45 | 0 | 0 | 4.0005 | 2.0066
Rima et al (2023) - TAMUQ | 1288 |  | 0.90833 | 0.86968 | 2.3533 | 0.086524 | 0.038834 | 0.62998 | 1.118 | 0.35203 | 10 | 450 | 0.1 | 4.5 | 1 | 45 | 0 | 0 | 4.0005 | 2.0066
Rima et al (2023) - TAMUQ | 1289 |  | 0.90833 | 0.86968 | 2.3533 | 0.086524 | 0.038834 | 0.62998 | 1.118 | 0.34555 | 10 | 450 | 0.1 | 4.5 | 1 | 45 | 0 | 0 | 4.0005 | 2.0066
Rima et al (2023) - TAMUQ | 1290 |  | 0.90833 | 0.86968 | 2.3533 | 0.086524 | 0.038834 | 0.62998 | 1.118 | 0.34575 | 10 | 450 | 0.1 | 4.5 | 1 | 45 | 0 | 0 | 4.0005 | 2.0066
Rima et al (2023) - TAMUQ | 1291 |  | 0.90833 | 0.86968 | 2.3533 | 0.086524 | 0.038834 | 0.62998 | 1.118 | 0.34127 | 10 | 450 | 0.1 | 4.5 | 1 | 45 | 0 | 0 | 4.0005 | 2.0066
Rima et al (2023) - TAMUQ | 1292 |  | 0.90833 | 0.86968 | 2.3533 | 0.086524 | 0.038834 | 0.62998 | 1.118 | 0.33554 | 10 | 450 | 0.1 | 4.5 | 1 | 45 | 0 | 0 | 4.0005 | 2.0066
Rima et al (2023) - TAMUQ | 1293 |  | 0.90833 | 0.86968 | 2.3533 | 0.086524 | 0.038834 | 0.62998 | 1.118 | 0.29626 | 10 | 450 | 0.1 | 4.5 | 1 | 45 | 0 | 0 | 4.0005 | 2.0066
Rima et al (2023) - TAMUQ | 1294 |  | 0.90833 | 0.86968 | 2.3533 | 0.086524 | 0.038834 | 0.62998 | 1.118 | 0.32622 | 10 | 450 | 0.1 | 4.5 | 1 | 45 | 0 | 0 | 4.0005 | 2.0066
Rima et al (2023) - TAMUQ | 1295 |  | 0.90833 | 0.86968 | 2.3533 | 0.086524 | 0.038834 | 0.62998 | 1.118 | 0.33561 | 10 | 450 | 0.1 | 4.5 | 1 | 45 | 0 | 0 | 4.0005 | 2.0066
Rima et al (2023) - TAMUQ | 1296 |  | 0.90833 | 0.86968 | 2.3533 | 0.086524 | 0.038834 | 0.62998 | 1.118 | 0.32408 | 10 | 450 | 0.1 | 4.5 | 1 | 45 | 0 | 0 | 4.0005 | 2.0066
Rima et al (2023) - TAMUQ | 1297 |  | 0.90833 | 0.86968 | 2.3533 | 0.086524 | 0.038834 | 0.62998 | 1.118 | 0.3001 | 10 | 450 | 0.1 | 4.5 | 1 | 45 | 0 | 0 | 4.0005 | 2.0066
Rima et al (2023) - TAMUQ | 1298 |  | 0.90833 | 0.86968 | 2.3533 | 0.086524 | 0.038834 | 0.62998 | 1.118 | 0.35272 | 10 | 450 | 0.1 | 4.5 | 1 | 45 | 0 | 0 | 4.0005 | 2.0066
Rima et al (2023) - TAMUQ | 1299 |  | 0.90833 | 0.86968 | 2.3533 | 0.086524 | 0.038834 | 0.62998 | 1.118 | 0.29147 | 10 | 450 | 0.1 | 4.5 | 1 | 45 | 0 | 0 | 4.0005 | 2.0066
Rima et al (2023) - TAMUQ | 1300 |  | 0.90833 | 0.86968 | 2.3533 | 0.086524 | 0.038834 | 0.62998 | 1.118 | 0.35836 | 10 | 450 | 0.1 | 4.5 | 1 | 45 | 0 | 0 | 4.0005 | 2.0066
Rima et al (2023) - TAMUQ | 1301 |  | 0.90833 | 0.86968 | 2.3533 | 0.086524 | 0.038834 | 0.62998 | 1.118 | 0.37892 | 10 | 450 | 0.1 | 4.5 | 1 | 45 | 0 | 0 | 4.0005 | 2.0066
Rima et al (2023) - TAMUQ | 1302 |  | 0.90833 | 0.86968 | 2.3533 | 0.086524 | 0.038834 | 0.62998 | 1.118 | 0.32496 | 10 | 450 | 0.1 | 4.5 | 1 | 45 | 0 | 0 | 4.0005 | 2.0066
Rima et al (2023) - TAMUQ | 1303 |  | 0.90833 | 0.86968 | 2.3533 | 0.086524 | 0.038834 | 0.62998 | 1.118 | 0.336 | 10 | 450 | 0.1 | 4.5 | 1 | 45 | 0 | 0 | 4.0005 | 2.0066
Rima et al (2023) - TAMUQ | 1304 |  | 0.90833 | 0.86968 | 2.3533 | 0.086524 | 0.038834 | 0.62998 | 1.118 | 0.35244 | 10 | 450 | 0.1 | 4.5 | 1 | 45 | 0 | 0 | 4.0005 | 2.0066
Rima et al (2023) - TAMUQ | 1305 |  | 0.90833 | 0.86968 | 2.3533 | 0.086524 | 0.038834 | 0.62998 | 1.118 | 0.33497 | 10 | 450 | 0.1 | 4.5 | 1 | 45 | 0 | 0 | 4.0005 | 2.0066
Rima et al (2023) - TAMUQ | 1306 |  | 0.90833 | 0.86968 | 2.3533 | 0.086524 | 0.038834 | 0.62998 | 1.118 | 0.31 | 10 | 450 | 0.1 | 4.5 | 1 | 45 | 0 | 0 | 4.0005 | 2.0066
Rima et al (2023) - TAMUQ | 1307 |  | 0.90833 | 0.86968 | 2.3533 | 0.086524 | 0.038834 | 0.62998 | 1.118 | 0.33366 | 10 | 450 | 0.1 | 4.5 | 1 | 45 | 0 | 0 | 4.0005 | 2.0066
Rima et al (2023) - TAMUQ | 1308 |  | 0.90833 | 0.86968 | 2.3533 | 0.086524 | 0.038834 | 0.62998 | 1.118 | 0.32661 | 10 | 450 | 0.1 | 4.5 | 1 | 45 | 0 | 0 | 4.0005 | 2.0066
Rima et al (2023) - TAMUQ | 1309 |  | 0.90833 | 0.86968 | 2.3533 | 0.086524 | 0.038834 | 0.62998 | 1.118 | 0.28259 | 10 | 450 | 0.1 | 4.5 | 1 | 45 | 0 | 0 | 4.0005 | 2.0066
Rima et al (2023) - TAMUQ | 1310 |  | 0.90833 | 0.86968 | 2.3533 | 0.086524 | 0.038834 | 0.62998 | 1.118 | 0.36506 | 10 | 450 | 0.1 | 4.5 | 1 | 45 | 0 | 0 | 4.0005 | 2.0066
Rima et al (2023) - TAMUQ | 1311 |  | 0.90833 | 0.86968 | 2.3533 | 0.086524 | 0.038834 | 0.62998 | 1.118 | 0.37302 | 10 | 450 | 0.1 | 4.5 | 1 | 45 | 0 | 0 | 4.0005 | 2.0066
Rima et al (2023) - TAMUQ | 1312 |  | 0.90833 | 0.86968 | 2.3533 | 0.086524 | 0.038834 | 0.62998 | 1.118 | 0.37559 | 10 | 450 | 0.1 | 4.5 | 1 | 45 | 0 | 0 | 4.0005 | 2.0066
Rima et al (2023) - TAMUQ | 1313 |  | 0.90833 | 0.86968 | 2.3533 | 0.086524 | 0.038834 | 0.62998 | 1.118 | 0.34798 | 10 | 450 | 0.1 | 4.5 | 1 | 45 | 0 | 0 | 4.0005 | 2.0066
Rima et al (2023) - TAMUQ | 1314 |  | 0.90833 | 0.86968 | 2.3533 | 0.086524 | 0.038834 | 0.62998 | 1.118 | 0.30678 | 10 | 450 | 0.1 | 4.5 | 1 | 45 | 0 | 0 | 4.0005 | 2.0066
Rima et al (2023) - TAMUQ | 1315 |  | 0.90833 | 0.86968 | 2.3533 | 0.086524 | 0.038834 | 0.62998 | 1.118 | 0.28984 | 10 | 450 | 0.1 | 4.5 | 1 | 45 | 0 | 0 | 4.0005 | 2.0066
Rima et al (2023) - TAMUQ | 1316 |  | 0.90833 | 0.86968 | 2.3533 | 0.086524 | 0.038834 | 0.62998 | 1.118 | 0.34247 | 10 | 450 | 0.1 | 4.5 | 1 | 45 | 0 | 0 | 4.0005 | 2.0066
Rima et al (2023) - TAMUQ | 1317 |  | 0.90833 | 0.86968 | 2.3533 | 0.086524 | 0.038834 | 0.62998 | 1.118 | 0.37414 | 10 | 450 | 0.1 | 4.5 | 1 | 45 | 0 | 0 | 4.0005 | 2.0066
Rima et al (2023) - TAMUQ | 1318 |  | 0.90833 | 0.86968 | 2.3533 | 0.086524 | 0.038834 | 0.62998 | 1.118 | 0.32582 | 10 | 450 | 0.1 | 4.5 | 1 | 45 | 0 | 0 | 4.0005 | 2.0066
Rima et al (2023) - TAMUQ | 1319 |  | 0.90833 | 0.86968 | 2.3533 | 0.086524 | 0.038834 | 0.62998 | 1.118 | 0.39572 | 10 | 450 | 0.1 | 4.5 | 1 | 45 | 0 | 0 | 4.0005 | 2.0066
Rima et al (2023) - TAMUQ | 1320 |  | 0.90833 | 0.86968 | 2.3533 | 0.086524 | 0.038834 | 0.62998 | 1.118 | 0.35985 | 10 | 450 | 0.1 | 4.5 | 1 | 45 | 0 | 0 | 4.0005 | 2.0066
Rima et al (2023) - TAMUQ | 1321 |  | 0.90833 | 0.86968 | 2.3533 | 0.086524 | 0.038834 | 0.62998 | 1.118 | 0.39939 | 10 | 450 | 0.1 | 4.5 | 1 | 45 | 0 | 0 | 4.0005 | 2.0066
Rima et al (2023) - TAMUQ | 1322 |  | 0.90833 | 0.86968 | 2.3533 | 0.086524 | 0.038834 | 0.62998 | 1.118 | 0.34347 | 10 | 450 | 0.1 | 4.5 | 1 | 45 | 0 | 0 | 4.0005 | 2.0066
Rima et al (2023) - TAMUQ | 1323 |  | 0.90833 | 0.86968 | 2.3533 | 0.086524 | 0.038834 | 0.62998 | 1.118 | 0.3125 | 10 | 450 | 0.1 | 4.5 | 1 | 45 | 0 | 0 | 4.0005 | 2.0066
Rima et al (2023) - TAMUQ | 1324 |  | 0.90833 | 0.86968 | 2.3533 | 0.086524 | 0.038834 | 0.62998 | 1.118 | 0.34483 | 10 | 450 | 0.1 | 4.5 | 1 | 45 | 0 | 0 | 4.0005 | 2.0066
Rima et al (2023) - TAMUQ | 1325 |  | 0.90833 | 0.86968 | 2.3533 | 0.086524 | 0.038834 | 0.62998 | 1.118 | 0.38856 | 10 | 450 | 0.1 | 4.5 | 1 | 45 | 0 | 0 | 4.0005 | 2.0066
Rima et al (2023) - TAMUQ | 1326 |  | 0.90833 | 0.86968 | 2.3533 | 0.086524 | 0.038834 | 0.62998 | 1.118 | 0.32389 | 10 | 450 | 0.1 | 4.5 | 1 | 45 | 0 | 0 | 4.0005 | 2.0066
Rima et al (2023) - TAMUQ | 1327 |  | 0.90833 | 0.86968 | 2.3533 | 0.086524 | 0.038834 | 0.62998 | 1.118 | 0.42857 | 10 | 450 | 0.1 | 4.5 | 1 | 45 | 0 | 0 | 4.0005 | 2.0066
Rima et al (2023) - TAMUQ | 1328 |  | 0.90833 | 0.86968 | 2.3533 | 0.086524 | 0.038834 | 0.62998 | 1.118 | 0.28446 | 10 | 450 | 0.1 | 4.5 | 1 | 45 | 0 | 0 | 4.0005 | 2.0066
Rima et al (2023) - TAMUQ | 1329 |  | 0.90833 | 0.86968 | 2.3533 | 0.086524 | 0.038834 | 0.62998 | 1.118 | 0.39969 | 10 | 450 | 0.1 | 4.5 | 1 | 45 | 0 | 0 | 4.0005 | 2.0066
Rima et al (2023) - TAMUQ | 1330 |  | 0.90833 | 0.86968 | 2.3533 | 0.086524 | 0.038834 | 0.62998 | 1.118 | 0.42727 | 10 | 450 | 0.1 | 4.5 | 1 | 45 | 0 | 0 | 4.0005 | 2.0066
Rima et al (2023) - TAMUQ | 1331 |  | 0.90833 | 0.86968 | 2.3533 | 0.086524 | 0.038834 | 0.62998 | 1.118 | 0.45635 | 10 | 450 | 0.1 | 4.5 | 1 | 45 | 0 | 0 | 4.0005 | 2.0066
Rima et al (2023) - TAMUQ | 1332 |  | 0.90833 | 0.86968 | 2.3533 | 0.086524 | 0.038834 | 0.62998 | 1.118 | 0.37241 | 10 | 450 | 0.1 | 4.5 | 1 | 45 | 0 | 0 | 4.0005 | 2.0066
Rima et al (2023) - TAMUQ | 1333 |  | 0.90833 | 0.86968 | 2.3533 | 0.086524 | 0.038834 | 0.62998 | 1.118 | 0.39231 | 10 | 450 | 0.1 | 4.5 | 1 | 45 | 0 | 0 | 4.0005 | 2.0066
Rima et al (2023) - TAMUQ | 1334 |  | 0.65833 | 0.79858 | 2.53 | 0 | 0.001 | 1 | 1 | 0.35539 | 0 | 0 | 0 | 0 | 0 | 0 | 0 | 0 | 4.5 | 55.5
Rima et al (2023) - TAMUQ | 1335 |  | 0.65833 | 0.79858 | 2.53 | 0 | 0.001 | 1 | 1 | 0.32829 | 0 | 0 | 0 | 0 | 0 | 0 | 0 | 0 | 4.5 | 55.5
Rima et al (2023) - TAMUQ | 1336 |  | 0.65833 | 0.79858 | 2.53 | 0 | 0.001 | 1 | 1 | 0.32977 | 0 | 0 | 0 | 0 | 0 | 0 | 0 | 0 | 4.5 | 55.5
Rima et al (2023) - TAMUQ | 1337 |  | 0.65833 | 0.79858 | 2.53 | 0 | 0.001 | 1 | 1 | 0.31695 | 0 | 0 | 0 | 0 | 0 | 0 | 0 | 0 | 4.5 | 55.5
Rima et al (2023) - TAMUQ | 1338 |  | 0.65833 | 0.79858 | 2.53 | 0 | 0.001 | 1 | 1 | 0.30981 | 0 | 0 | 0 | 0 | 0 | 0 | 0 | 0 | 4.5 | 55.5
Rima et al (2023) - TAMUQ | 1339 |  | 0.65833 | 0.79858 | 2.53 | 0 | 0.001 | 1 | 1 | 0.32481 | 0 | 0 | 0 | 0 | 0 | 0 | 0 | 0 | 4.5 | 55.5
Rima et al (2023) - TAMUQ | 1340 |  | 0.65833 | 0.79858 | 2.53 | 0 | 0.001 | 1 | 1 | 0.2889 | 0 | 0 | 0 | 0 | 0 | 0 | 0 | 0 | 4.5 | 55.5
Rima et al (2023) - TAMUQ | 1341 |  | 0.65833 | 0.79858 | 2.53 | 0 | 0.001 | 1 | 1 | 0.30403 | 0 | 0 | 0 | 0 | 0 | 0 | 0 | 0 | 4.5 | 55.5
Rima et al (2023) - TAMUQ | 1342 |  | 0.65833 | 0.79858 | 2.53 | 0 | 0.001 | 1 | 1 | 0.34309 | 0 | 0 | 0 | 0 | 0 | 0 | 0 | 0 | 4.5 | 55.5
Rima et al (2023) - TAMUQ | 1343 |  | 0.65833 | 0.79858 | 2.53 | 0 | 0.001 | 1 | 1 | 0.31327 | 0 | 0 | 0 | 0 | 0 | 0 | 0 | 0 | 4.5 | 55.5
Rima et al (2023) - TAMUQ | 1344 |  | 0.65833 | 0.79858 | 2.53 | 0 | 0.001 | 1 | 1 | 0.31546 | 0 | 0 | 0 | 0 | 0 | 0 | 0 | 0 | 4.5 | 55.5
Rima et al (2023) - TAMUQ | 1345 |  | 0.65833 | 0.79858 | 2.53 | 0 | 0.001 | 1 | 1 | 0.28645 | 0 | 0 | 0 | 0 | 0 | 0 | 0 | 0 | 4.5 | 55.5
Rima et al (2023) - TAMUQ | 1346 |  | 0.65833 | 0.79858 | 2.53 | 0 | 0.001 | 1 | 1 | 0.29437 | 0 | 0 | 0 | 0 | 0 | 0 | 0 | 0 | 4.5 | 55.5
Rima et al (2023) - TAMUQ | 1347 |  | 0.65833 | 0.79858 | 2.53 | 0 | 0.001 | 1 | 1 | 0.3331 | 0 | 0 | 0 | 0 | 0 | 0 | 0 | 0 | 4.5 | 55.5
Rima et al (2023) - TAMUQ | 1348 |  | 0.65833 | 0.79858 | 2.53 | 0 | 0.001 | 1 | 1 | 0.30888 | 0 | 0 | 0 | 0 | 0 | 0 | 0 | 0 | 4.5 | 55.5
Rima et al (2023) - TAMUQ | 1349 |  | 0.65833 | 0.79858 | 2.53 | 0 | 0.001 | 1 | 1 | 0.30353 | 0 | 0 | 0 | 0 | 0 | 0 | 0 | 0 | 4.5 | 55.5
Rima et al (2023) - TAMUQ | 1350 |  | 0.65833 | 0.79858 | 2.53 | 0 | 0.001 | 1 | 1 | 0.32636 | 0 | 0 | 0 | 0 | 0 | 0 | 0 | 0 | 4.5 | 55.5
Rima et al (2023) - TAMUQ | 1351 |  | 0.65833 | 0.79858 | 2.53 | 0 | 0.001 | 1 | 1 | 0.32602 | 0 | 0 | 0 | 0 | 0 | 0 | 0 | 0 | 4.5 | 55.5
Rima et al (2023) - TAMUQ | 1352 |  | 0.65833 | 0.79858 | 2.53 | 0 | 0.001 | 1 | 1 | 0.30586 | 0 | 0 | 0 | 0 | 0 | 0 | 0 | 0 | 4.5 | 55.5
Rima et al (2023) - TAMUQ | 1353 |  | 0.65833 | 0.79858 | 2.53 | 0 | 0.001 | 1 | 1 | 0.27382 | 0 | 0 | 0 | 0 | 0 | 0 | 0 | 0 | 4.5 | 55.5
Rima et al (2023) - TAMUQ | 1354 |  | 0.65833 | 0.79858 | 2.53 | 0 | 0.001 | 1 | 1 | 0.72175 | 0 | 0 | 0 | 0 | 0 | 0 | 0 | 0 | 4.5 | 55.5
Rima et al (2023) - TAMUQ | 1355 |  | 0.65833 | 0.79858 | 2.53 | 0 | 0.001 | 1 | 1 | 0.33524 | 0 | 0 | 0 | 0 | 0 | 0 | 0 | 0 | 4.5 | 55.5
Rima et al (2023) - TAMUQ | 1356 |  | 0.65833 | 0.79858 | 2.53 | 0 | 0.001 | 1 | 1 | 0.33807 | 0 | 0 | 0 | 0 | 0 | 0 | 0 | 0 | 4.5 | 55.5
Rima et al (2023) - TAMUQ | 1357 |  | 0.65833 | 0.79858 | 2.53 | 0 | 0.001 | 1 | 1 | 0.32109 | 0 | 0 | 0 | 0 | 0 | 0 | 0 | 0 | 4.5 | 55.5
Rima et al (2023) - TAMUQ | 1358 |  | 0.65833 | 0.79858 | 2.53 | 0 | 0.001 | 1 | 1 | 0.30499 | 0 | 0 | 0 | 0 | 0 | 0 | 0 | 0 | 4.5 | 55.5
Rima et al (2023) - TAMUQ | 1359 |  | 0.65833 | 0.79858 | 2.53 | 0 | 0.001 | 1 | 1 | 0.30737 | 0 | 0 | 0 | 0 | 0 | 0 | 0 | 0 | 4.5 | 55.5
Rima et al (2023) - TAMUQ | 1360 |  | 0.65833 | 0.79858 | 2.53 | 0 | 0.001 | 1 | 1 | 0.27951 | 0 | 0 | 0 | 0 | 0 | 0 | 0 | 0 | 4.5 | 55.5
Rima et al (2023) - TAMUQ | 1361 |  | 0.65833 | 0.79858 | 2.53 | 0 | 0.001 | 1 | 1 | 0.35956 | 0 | 0 | 0 | 0 | 0 | 0 | 0 | 0 | 4.5 | 55.5
Rima et al (2023) - TAMUQ | 1362 |  | 0.65833 | 0.79858 | 2.53 | 0 | 0.001 | 1 | 1 | 0.35598 | 0 | 0 | 0 | 0 | 0 | 0 | 0 | 0 | 4.5 | 55.5
Rima et al (2023) - TAMUQ | 1363 |  | 0.65833 | 0.79858 | 2.53 | 0 | 0.001 | 1 | 1 | 0.35183 | 0 | 0 | 0 | 0 | 0 | 0 | 0 | 0 | 4.5 | 55.5
Rima et al (2023) - TAMUQ | 1364 |  | 0.65833 | 0.79858 | 2.53 | 0 | 0.001 | 1 | 1 | 0.35166 | 0 | 0 | 0 | 0 | 0 | 0 | 0 | 0 | 4.5 | 55.5
Rima et al (2023) - TAMUQ | 1365 |  | 0.65833 | 0.79858 | 2.53 | 0 | 0.001 | 1 | 1 | 0.39313 | 0 | 0 | 0 | 0 | 0 | 0 | 0 | 0 | 4.5 | 55.5
Rima et al (2023) - TAMUQ | 1366 |  | 0.65833 | 0.79858 | 2.53 | 0 | 0.001 | 1 | 1 | 0.31928 | 0 | 0 | 0 | 0 | 0 | 0 | 0 | 0 | 4.5 | 55.5
Rima et al (2023) - TAMUQ | 1367 |  | 0.65833 | 0.79858 | 2.53 | 0 | 0.001 | 1 | 1 | 0.34408 | 0 | 0 | 0 | 0 | 0 | 0 | 0 | 0 | 4.5 | 55.5
Rima et al (2023) - TAMUQ | 1368 |  | 0.65833 | 0.79858 | 2.53 | 0 | 0.001 | 1 | 1 | 0.29595 | 0 | 0 | 0 | 0 | 0 | 0 | 0 | 0 | 4.5 | 55.5
Rima et al (2023) - TAMUQ | 1369 |  | 0.65833 | 0.79858 | 2.53 | 0 | 0.001 | 1 | 1 | 0.36506 | 0 | 0 | 0 | 0 | 0 | 0 | 0 | 0 | 4.5 | 55.5
Rima et al (2023) - TAMUQ | 1370 |  | 0.65833 | 0.79858 | 2.53 | 0 | 0.001 | 1 | 1 | 0.34319 | 0 | 0 | 0 | 0 | 0 | 0 | 0 | 0 | 4.5 | 55.5
Rima et al (2023) - TAMUQ | 1371 |  | 0.65833 | 0.79858 | 2.53 | 0 | 0.001 | 1 | 1 | 0.35107 | 0 | 0 | 0 | 0 | 0 | 0 | 0 | 0 | 4.5 | 55.5
Rima et al (2023) - TAMUQ | 1372 |  | 0.65833 | 0.79858 | 2.53 | 0 | 0.001 | 1 | 1 | 0.35413 | 0 | 0 | 0 | 0 | 0 | 0 | 0 | 0 | 4.5 | 55.5
Rima et al (2023) - TAMUQ | 1373 |  | 0.65833 | 0.79858 | 2.53 | 0 | 0.001 | 1 | 1 | 0.35697 | 0 | 0 | 0 | 0 | 0 | 0 | 0 | 0 | 4.5 | 55.5
Rima et al (2023) - TAMUQ | 1374 |  | 0.65833 | 0.79858 | 2.53 | 0 | 0.001 | 1 | 1 | 0.35239 | 0 | 0 | 0 | 0 | 0 | 0 | 0 | 0 | 4.5 | 55.5
Rima et al (2023) - TAMUQ | 1375 |  | 0.65833 | 0.79858 | 2.53 | 0 | 0.001 | 1 | 1 | 0.3497 | 0 | 0 | 0 | 0 | 0 | 0 | 0 | 0 | 4.5 | 55.5
Rima et al (2023) - TAMUQ | 1376 |  | 0.65833 | 0.79858 | 2.53 | 0 | 0.001 | 1 | 1 | 0.327 | 0 | 0 | 0 | 0 | 0 | 0 | 0 | 0 | 4.5 | 55.5
Rima et al (2023) - TAMUQ | 1377 |  | 0.65833 | 0.79858 | 2.53 | 0 | 0.001 | 1 | 1 | 0.36 | 0 | 0 | 0 | 0 | 0 | 0 | 0 | 0 | 4.5 | 55.5
Rima et al (2023) - TAMUQ | 1378 |  | 0.65833 | 0.79858 | 2.53 | 0 | 0.001 | 1 | 1 | 0.37586 | 0 | 0 | 0 | 0 | 0 | 0 | 0 | 0 | 4.5 | 55.5
Rima et al (2023) - TAMUQ | 1379 |  | 0.65833 | 0.79858 | 2.53 | 0 | 0.001 | 1 | 1 | 0.3217 | 0 | 0 | 0 | 0 | 0 | 0 | 0 | 0 | 4.5 | 55.5
Rima et al (2023) - TAMUQ | 1380 |  | 0.65833 | 0.79858 | 2.53 | 0 | 0.001 | 1 | 1 | 0.34376 | 0 | 0 | 0 | 0 | 0 | 0 | 0 | 0 | 4.5 | 55.5
Rima et al (2023) - TAMUQ | 1381 |  | 0.65833 | 0.79858 | 2.53 | 0 | 0.001 | 1 | 1 | 0.41847 | 0 | 0 | 0 | 0 | 0 | 0 | 0 | 0 | 4.5 | 55.5
Rima et al (2023) - TAMUQ | 1382 |  | 0.65833 | 0.79858 | 2.53 | 0 | 0.001 | 1 | 1 | 0.33154 | 0 | 0 | 0 | 0 | 0 | 0 | 0 | 0 | 4.5 | 55.5
Rima et al (2023) - TAMUQ | 1383 |  | 0.65833 | 0.79858 | 2.53 | 0 | 0.001 | 1 | 1 | 0.30822 | 0 | 0 | 0 | 0 | 0 | 0 | 0 | 0 | 4.5 | 55.5
Rima et al (2023) - TAMUQ | 1384 |  | 0.65833 | 0.79858 | 2.53 | 0 | 0.001 | 1 | 1 | 0.3989 | 0 | 0 | 0 | 0 | 0 | 0 | 0 | 0 | 4.5 | 55.5
Rima et al (2023) - TAMUQ | 1385 |  | 0.65833 | 0.79858 | 2.53 | 0.065203 | 0.058484 | 0.57908 | 0.99997 | 0.32581 | 0 | 0 | 0.1 | 4.5 | 0 | 0 | 0 | 0 | 4.4955 | 0.001072
Rima et al (2023) - TAMUQ | 1386 |  | 0.65833 | 0.79858 | 2.53 | 0.065203 | 0.058484 | 0.57908 | 0.99997 | 0.33497 | 0 | 0 | 0.1 | 4.5 | 0 | 0 | 0 | 0 | 4.4955 | 0.001072
Rima et al (2023) - TAMUQ | 1387 |  | 0.65833 | 0.79858 | 2.53 | 0.065203 | 0.058484 | 0.57908 | 0.99997 | 0.30342 | 0 | 0 | 0.1 | 4.5 | 0 | 0 | 0 | 0 | 4.4955 | 0.001072
Rima et al (2023) - TAMUQ | 1388 |  | 0.65833 | 0.79858 | 2.53 | 0.065203 | 0.058484 | 0.57908 | 0.99997 | 0.30787 | 0 | 0 | 0.1 | 4.5 | 0 | 0 | 0 | 0 | 4.4955 | 0.001072
Rima et al (2023) - TAMUQ | 1389 |  | 0.65833 | 0.79858 | 2.53 | 0.065203 | 0.058484 | 0.57908 | 0.99997 | 0.25529 | 0 | 0 | 0.1 | 4.5 | 0 | 0 | 0 | 0 | 4.4955 | 0.001072
Rima et al (2023) - TAMUQ | 1390 |  | 0.65833 | 0.79858 | 2.53 | 0.065203 | 0.058484 | 0.57908 | 0.99997 | 0.33069 | 0 | 0 | 0.1 | 4.5 | 0 | 0 | 0 | 0 | 4.4955 | 0.001072
Rima et al (2023) - TAMUQ | 1391 |  | 0.65833 | 0.79858 | 2.53 | 0.065203 | 0.058484 | 0.57908 | 0.99997 | 0.28889 | 0 | 0 | 0.1 | 4.5 | 0 | 0 | 0 | 0 | 4.4955 | 0.001072
Rima et al (2023) - TAMUQ | 1392 |  | 0.65833 | 0.79858 | 2.53 | 0.065203 | 0.058484 | 0.57908 | 0.99997 | 0.30093 | 0 | 0 | 0.1 | 4.5 | 0 | 0 | 0 | 0 | 4.4955 | 0.001072
Rima et al (2023) - TAMUQ | 1393 |  | 0.65833 | 0.79858 | 2.53 | 0.065203 | 0.058484 | 0.57908 | 0.99997 | 0.29825 | 0 | 0 | 0.1 | 4.5 | 0 | 0 | 0 | 0 | 4.4955 | 0.001072
Rima et al (2023) - TAMUQ | 1394 |  | 0.65833 | 0.79858 | 2.53 | 0.065203 | 0.058484 | 0.57908 | 0.99997 | 0.26042 | 0 | 0 | 0.1 | 4.5 | 0 | 0 | 0 | 0 | 4.4955 | 0.001072
Rima et al (2023) - TAMUQ | 1395 |  | 0.65833 | 0.79858 | 2.53 | 0.065203 | 0.058484 | 0.57908 | 0.99997 | 0.32563 | 0 | 0 | 0.1 | 4.5 | 0 | 0 | 0 | 0 | 4.4955 | 0.001072
Rima et al (2023) - TAMUQ | 1396 |  | 0.65833 | 0.79858 | 2.53 | 0.065203 | 0.058484 | 0.57908 | 0.99997 | 0.27864 | 0 | 0 | 0.1 | 4.5 | 0 | 0 | 0 | 0 | 4.4955 | 0.001072
Rima et al (2023) - TAMUQ | 1397 |  | 0.65833 | 0.79858 | 2.53 | 0.065203 | 0.058484 | 0.57908 | 0.99997 | 0.25794 | 0 | 0 | 0.1 | 4.5 | 0 | 0 | 0 | 0 | 4.4955 | 0.001072
Rima et al (2023) - TAMUQ | 1398 |  | 0.65833 | 0.79858 | 2.53 | 0.065203 | 0.058484 | 0.57908 | 0.99997 | 0.26389 | 0 | 0 | 0.1 | 4.5 | 0 | 0 | 0 | 0 | 4.4955 | 0.001072
Rima et al (2023) - TAMUQ | 1399 |  | 0.65833 | 0.79858 | 2.53 | 0.065203 | 0.058484 | 0.57908 | 0.99997 | 0.29825 | 0 | 0 | 0.1 | 4.5 | 0 | 0 | 0 | 0 | 4.4955 | 0.001072
Rima et al (2023) - TAMUQ | 1400 |  | 0.65833 | 0.79858 | 2.53 | 0.065203 | 0.058484 | 0.57908 | 0.99997 | 0.30556 | 0 | 0 | 0.1 | 4.5 | 0 | 0 | 0 | 0 | 4.4955 | 0.001072
Rima et al (2023) - TAMUQ | 1401 |  | 0.65833 | 0.79858 | 2.53 | 0.065203 | 0.058484 | 0.57908 | 0.99997 | 0.29762 | 0 | 0 | 0.1 | 4.5 | 0 | 0 | 0 | 0 | 4.4955 | 0.001072
Rima et al (2023) - TAMUQ | 1402 |  | 0.65833 | 0.79858 | 2.53 | 0.065203 | 0.058484 | 0.57908 | 0.99997 | 0.25575 | 0 | 0 | 0.1 | 4.5 | 0 | 0 | 0 | 0 | 4.4955 | 0.001072
Rima et al (2023) - TAMUQ | 1403 |  | 0.65833 | 0.79858 | 2.53 | 0.065203 | 0.058484 | 0.57908 | 0.99997 | 0.2803 | 0 | 0 | 0.1 | 4.5 | 0 | 0 | 0 | 0 | 4.4955 | 0.001072
Rima et al (2023) - TAMUQ | 1404 |  | 0.65833 | 0.79858 | 2.53 | 0.065203 | 0.058484 | 0.57908 | 0.99997 | 0.31373 | 0 | 0 | 0.1 | 4.5 | 0 | 0 | 0 | 0 | 4.4955 | 0.001072
Rima et al (2023) - TAMUQ | 1405 |  | 0.65833 | 0.79858 | 2.53 | 0.065203 | 0.058484 | 0.57908 | 0.99997 | 0.26989 | 0 | 0 | 0.1 | 4.5 | 0 | 0 | 0 | 0 | 4.4955 | 0.001072
Rima et al (2023) - TAMUQ | 1406 |  | 0.65833 | 0.79858 | 2.53 | 0.065203 | 0.058484 | 0.57908 | 0.99997 | 0.25253 | 0 | 0 | 0.1 | 4.5 | 0 | 0 | 0 | 0 | 4.4955 | 0.001072
Rima et al (2023) - TAMUQ | 1407 |  | 0.65833 | 0.79858 | 2.53 | 0.065203 | 0.058484 | 0.57908 | 0.99997 | 0.2607 | 0 | 0 | 0.1 | 4.5 | 0 | 0 | 0 | 0 | 4.4955 | 0.001072
Rima et al (2023) - TAMUQ | 1408 |  | 0.65833 | 0.79858 | 2.53 | 0.065203 | 0.058484 | 0.57908 | 0.99997 | 0.30357 | 0 | 0 | 0.1 | 4.5 | 0 | 0 | 0 | 0 | 4.4955 | 0.001072
Rima et al (2023) - TAMUQ | 1409 |  | 0.65833 | 0.79858 | 2.53 | 0.065203 | 0.058484 | 0.57908 | 0.99997 | 0.2753 | 0 | 0 | 0.1 | 4.5 | 0 | 0 | 0 | 0 | 4.4955 | 0.001072
Rima et al (2023) - TAMUQ | 1410 |  | 0.65833 | 0.79858 | 2.53 | 0.065203 | 0.058484 | 0.57908 | 0.99997 | 0.26389 | 0 | 0 | 0.1 | 4.5 | 0 | 0 | 0 | 0 | 4.4955 | 0.001072
Rima et al (2023) - TAMUQ | 1411 |  | 0.65833 | 0.79858 | 2.53 | 0.065203 | 0.058484 | 0.57908 | 0.99997 | 0.29762 | 0 | 0 | 0.1 | 4.5 | 0 | 0 | 0 | 0 | 4.4955 | 0.001072
Rima et al (2023) - TAMUQ | 1412 |  | 0.65833 | 0.79858 | 2.53 | 0.065203 | 0.058484 | 0.57908 | 0.99997 | 0.2753 | 0 | 0 | 0.1 | 4.5 | 0 | 0 | 0 | 0 | 4.4955 | 0.001072
Rima et al (2023) - TAMUQ | 1413 |  | 0.65833 | 0.79858 | 2.53 | 0.065203 | 0.058484 | 0.57908 | 0.99997 | 0.27206 | 0 | 0 | 0.1 | 4.5 | 0 | 0 | 0 | 0 | 4.4955 | 0.001072
Rima et al (2023) - TAMUQ | 1414 |  | 0.65833 | 0.79858 | 2.53 | 0.065203 | 0.058484 | 0.57908 | 0.99997 | 0.27864 | 0 | 0 | 0.1 | 4.5 | 0 | 0 | 0 | 0 | 4.4955 | 0.001072
Rima et al (2023) - TAMUQ | 1415 |  | 0.65833 | 0.79858 | 2.53 | 0.065203 | 0.058484 | 0.57908 | 0.99997 | 0.27864 | 0 | 0 | 0.1 | 4.5 | 0 | 0 | 0 | 0 | 4.4955 | 0.001072
Rima et al (2023) - TAMUQ | 1416 |  | 0.65833 | 0.79858 | 2.53 | 0.065203 | 0.058484 | 0.57908 | 0.99997 | 0.28274 | 0 | 0 | 0.1 | 4.5 | 0 | 0 | 0 | 0 | 4.4955 | 0.001072
Rima et al (2023) - TAMUQ | 1417 |  | 0.65833 | 0.79858 | 2.53 | 0.065203 | 0.058484 | 0.57908 | 0.99997 | 0.29514 | 0 | 0 | 0.1 | 4.5 | 0 | 0 | 0 | 0 | 4.4955 | 0.001072
Rima et al (2023) - TAMUQ | 1418 |  | 0.65833 | 0.79858 | 2.53 | 0.065203 | 0.058484 | 0.57908 | 0.99997 | 0.29221 | 0 | 0 | 0.1 | 4.5 | 0 | 0 | 0 | 0 | 4.4955 | 0.001072
Rima et al (2023) - TAMUQ | 1419 |  | 0.65833 | 0.79858 | 2.53 | 0.065203 | 0.058484 | 0.57908 | 0.99997 | 0.31373 | 0 | 0 | 0.1 | 4.5 | 0 | 0 | 0 | 0 | 4.4955 | 0.001072
Rima et al (2023) - TAMUQ | 1420 |  | 0.65833 | 0.79858 | 2.53 | 0.065203 | 0.058484 | 0.57908 | 0.99997 | 0.33333 | 0 | 0 | 0.1 | 4.5 | 0 | 0 | 0 | 0 | 4.4955 | 0.001072
Rima et al (2023) - TAMUQ | 1421 |  | 0.65833 | 0.79858 | 2.53 | 0.065203 | 0.058484 | 0.57908 | 0.99997 | 0.33333 | 0 | 0 | 0.1 | 4.5 | 0 | 0 | 0 | 0 | 4.4955 | 0.001072
Rima et al (2023) - TAMUQ | 1422 |  | 0.65833 | 0.79858 | 2.53 | 0.065203 | 0.058484 | 0.57908 | 0.99997 | 0.35714 | 0 | 0 | 0.1 | 4.5 | 0 | 0 | 0 | 0 | 4.4955 | 0.001072
Rima et al (2023) - TAMUQ | 1423 |  | 0.65833 | 0.79858 | 2.53 | 0.065203 | 0.058484 | 0.57908 | 0.99997 | 0.33333 | 0 | 0 | 0.1 | 4.5 | 0 | 0 | 0 | 0 | 4.4955 | 0.001072
Rima et al (2023) - TAMUQ | 1424 |  | 0.65833 | 0.79858 | 2.53 | 0.065203 | 0.058484 | 0.57908 | 0.99997 | 0.26316 | 0 | 0 | 0.1 | 4.5 | 0 | 0 | 0 | 0 | 4.4955 | 0.001072
Rima et al (2023) - TAMUQ | 1425 |  | 0.65833 | 0.79858 | 2.53 | 0.065203 | 0.058484 | 0.57908 | 0.99997 | 0.35714 | 0 | 0 | 0.1 | 4.5 | 0 | 0 | 0 | 0 | 4.4955 | 0.001072
Rima et al (2023) - TAMUQ | 1426 |  | 0.65833 | 0.79858 | 2.53 | 0.065203 | 0.058484 | 0.57908 | 0.99997 | 0.33333 | 0 | 0 | 0.1 | 4.5 | 0 | 0 | 0 | 0 | 4.4955 | 0.001072
Rima et al (2023) - TAMUQ | 1427 |  | 0.65833 | 0.79858 | 2.53 | 0.065203 | 0.058484 | 0.57908 | 0.99997 | 0.3125 | 0 | 0 | 0.1 | 4.5 | 0 | 0 | 0 | 0 | 4.4955 | 0.001072
Rima et al (2023) - TAMUQ | 1428 |  | 0.65833 | 0.79858 | 2.53 | 0.065203 | 0.058484 | 0.57908 | 0.99997 | 0.38462 | 0 | 0 | 0.1 | 4.5 | 0 | 0 | 0 | 0 | 4.4955 | 0.001072
Rima et al (2023) - TAMUQ | 1429 |  | 0.65833 | 0.79858 | 2.53 | 0.065203 | 0.058484 | 0.57908 | 0.99997 | 0.27778 | 0 | 0 | 0.1 | 4.5 | 0 | 0 | 0 | 0 | 4.4955 | 0.001072
Rima et al (2023) - TAMUQ | 1430 |  | 0.65833 | 0.79858 | 2.53 | 0.065203 | 0.058484 | 0.57908 | 0.99997 | 0.33333 | 0 | 0 | 0.1 | 4.5 | 0 | 0 | 0 | 0 | 4.4955 | 0.001072
Rima et al (2023) - TAMUQ | 1431 |  | 0.65833 | 0.79858 | 2.53 | 0.097492 | 1.514e-06 | 1.9717 | 1.0016 | 0.95003 | 0 | 0 | 0 | 0 | 0 | 0 | 1 | 45 | 4.455 | 0.13455
Rima et al (2023) - TAMUQ | 1432 |  | 0.65833 | 0.79858 | 2.53 | 0.097492 | 1.514e-06 | 1.9717 | 1.0016 | 0.48263 | 0 | 0 | 0 | 0 | 0 | 0 | 1 | 45 | 4.455 | 0.13455
Rima et al (2023) - TAMUQ | 1433 |  | 0.65833 | 0.79858 | 2.53 | 0.097492 | 1.514e-06 | 1.9717 | 1.0016 | 0.44444 | 0 | 0 | 0 | 0 | 0 | 0 | 1 | 45 | 4.455 | 0.13455
Rima et al (2023) - TAMUQ | 1434 |  | 0.65833 | 0.79858 | 2.53 | 0.097492 | 1.514e-06 | 1.9717 | 1.0016 | 0.36907 | 0 | 0 | 0 | 0 | 0 | 0 | 1 | 45 | 4.455 | 0.13455
Rima et al (2023) - TAMUQ | 1435 |  | 0.65833 | 0.79858 | 2.53 | 0.097492 | 1.514e-06 | 1.9717 | 1.0016 | 0.33259 | 0 | 0 | 0 | 0 | 0 | 0 | 1 | 45 | 4.455 | 0.13455
Rima et al (2023) - TAMUQ | 1436 |  | 0.65833 | 0.79858 | 2.53 | 0.097492 | 1.514e-06 | 1.9717 | 1.0016 | 0.32026 | 0 | 0 | 0 | 0 | 0 | 0 | 1 | 45 | 4.455 | 0.13455
Rima et al (2023) - TAMUQ | 1437 |  | 0.65833 | 0.79858 | 2.53 | 0.097492 | 1.514e-06 | 1.9717 | 1.0016 | 0.34921 | 0 | 0 | 0 | 0 | 0 | 0 | 1 | 45 | 4.455 | 0.13455
Rima et al (2023) - TAMUQ | 1438 |  | 0.65833 | 0.79858 | 2.53 | 0.097492 | 1.514e-06 | 1.9717 | 1.0016 | 0.37414 | 0 | 0 | 0 | 0 | 0 | 0 | 1 | 45 | 4.455 | 0.13455
Rima et al (2023) - TAMUQ | 1439 |  | 0.65833 | 0.79858 | 2.53 | 0.097492 | 1.514e-06 | 1.9717 | 1.0016 | 0.32849 | 0 | 0 | 0 | 0 | 0 | 0 | 1 | 45 | 4.455 | 0.13455
Rima et al (2023) - TAMUQ | 1440 |  | 0.65833 | 0.79858 | 2.53 | 0.097492 | 1.514e-06 | 1.9717 | 1.0016 | 0.40727 | 0 | 0 | 0 | 0 | 0 | 0 | 1 | 45 | 4.455 | 0.13455
Rima et al (2023) - TAMUQ | 1441 |  | 0.65833 | 0.79858 | 2.53 | 0.097492 | 1.514e-06 | 1.9717 | 1.0016 | 0.39272 | 0 | 0 | 0 | 0 | 0 | 0 | 1 | 45 | 4.455 | 0.13455
Rima et al (2023) - TAMUQ | 1442 |  | 0.65833 | 0.79858 | 2.53 | 0.097492 | 1.514e-06 | 1.9717 | 1.0016 | 0.30994 | 0 | 0 | 0 | 0 | 0 | 0 | 1 | 45 | 4.455 | 0.13455
Rima et al (2023) - TAMUQ | 1443 |  | 0.65833 | 0.79858 | 2.53 | 0.097492 | 1.514e-06 | 1.9717 | 1.0016 | 0.29984 | 0 | 0 | 0 | 0 | 0 | 0 | 1 | 45 | 4.455 | 0.13455
Rima et al (2023) - TAMUQ | 1444 |  | 0.65833 | 0.79858 | 2.53 | 0.097492 | 1.514e-06 | 1.9717 | 1.0016 | 0.3622 | 0 | 0 | 0 | 0 | 0 | 0 | 1 | 45 | 4.455 | 0.13455
Rima et al (2023) - TAMUQ | 1445 |  | 0.65833 | 0.79858 | 2.53 | 0.097492 | 1.514e-06 | 1.9717 | 1.0016 | 0.33117 | 0 | 0 | 0 | 0 | 0 | 0 | 1 | 45 | 4.455 | 0.13455
Rima et al (2023) - TAMUQ | 1446 |  | 0.65833 | 0.79858 | 2.53 | 0.097492 | 1.514e-06 | 1.9717 | 1.0016 | 0.35939 | 0 | 0 | 0 | 0 | 0 | 0 | 1 | 45 | 4.455 | 0.13455
Rima et al (2023) - TAMUQ | 1447 |  | 0.65833 | 0.79858 | 2.53 | 0.097492 | 1.514e-06 | 1.9717 | 1.0016 | 0.35197 | 0 | 0 | 0 | 0 | 0 | 0 | 1 | 45 | 4.455 | 0.13455
Rima et al (2023) - TAMUQ | 1448 |  | 0.65833 | 0.79858 | 2.53 | 0.097492 | 1.514e-06 | 1.9717 | 1.0016 | 0.34167 | 0 | 0 | 0 | 0 | 0 | 0 | 1 | 45 | 4.455 | 0.13455
Rima et al (2023) - TAMUQ | 1449 |  | 0.65833 | 0.79858 | 2.53 | 0.097492 | 1.514e-06 | 1.9717 | 1.0016 | 0.40978 | 0 | 0 | 0 | 0 | 0 | 0 | 1 | 45 | 4.455 | 0.13455
Rima et al (2023) - TAMUQ | 1450 |  | 0.65833 | 0.79858 | 2.53 | 0.097492 | 1.514e-06 | 1.9717 | 1.0016 | 0.31313 | 0 | 0 | 0 | 0 | 0 | 0 | 1 | 45 | 4.455 | 0.13455
Rima et al (2023) - TAMUQ | 1451 |  | 0.65833 | 0.79858 | 2.53 | 0.097492 | 1.514e-06 | 1.9717 | 1.0016 | 0.3337 | 0 | 0 | 0 | 0 | 0 | 0 | 1 | 45 | 4.455 | 0.13455
Rima et al (2023) - TAMUQ | 1452 |  | 0.65833 | 0.79858 | 2.53 | 0.097492 | 1.514e-06 | 1.9717 | 1.0016 | 0.31754 | 0 | 0 | 0 | 0 | 0 | 0 | 1 | 45 | 4.455 | 0.13455
Rima et al (2023) - TAMUQ | 1453 |  | 0.65833 | 0.79858 | 2.53 | 0.097492 | 1.514e-06 | 1.9717 | 1.0016 | 0.31818 | 0 | 0 | 0 | 0 | 0 | 0 | 1 | 45 | 4.455 | 0.13455
Rima et al (2023) - TAMUQ | 1454 |  | 0.65833 | 0.79858 | 2.53 | 0.097492 | 1.514e-06 | 1.9717 | 1.0016 | 0.40833 | 0 | 0 | 0 | 0 | 0 | 0 | 1 | 45 | 4.455 | 0.13455
Rima et al (2023) - TAMUQ | 1455 |  | 0.65833 | 0.79858 | 2.53 | 0.097492 | 1.514e-06 | 1.9717 | 1.0016 | 0.43478 | 0 | 0 | 0 | 0 | 0 | 0 | 1 | 45 | 4.455 | 0.13455
Rima et al (2023) - TAMUQ | 1456 |  | 0.65833 | 0.79858 | 2.53 | 0.097492 | 1.514e-06 | 1.9717 | 1.0016 | 0.35985 | 0 | 0 | 0 | 0 | 0 | 0 | 1 | 45 | 4.455 | 0.13455
Rima et al (2023) - TAMUQ | 1457 |  | 0.65833 | 0.79858 | 2.53 | 0.097492 | 1.514e-06 | 1.9717 | 1.0016 | 0.34856 | 0 | 0 | 0 | 0 | 0 | 0 | 1 | 45 | 4.455 | 0.13455
Rima et al (2023) - TAMUQ | 1458 |  | 0.65833 | 0.79858 | 2.53 | 0.097492 | 1.514e-06 | 1.9717 | 1.0016 | 0.34524 | 0 | 0 | 0 | 0 | 0 | 0 | 1 | 45 | 4.455 | 0.13455
Rima et al (2023) - TAMUQ | 1459 |  | 0.65833 | 0.79858 | 2.53 | 0.097492 | 1.514e-06 | 1.9717 | 1.0016 | 0.37241 | 0 | 0 | 0 | 0 | 0 | 0 | 1 | 45 | 4.455 | 0.13455
Rima et al (2023) - TAMUQ | 1460 |  | 0.65833 | 0.79858 | 2.53 | 0.097492 | 1.514e-06 | 1.9717 | 1.0016 | 0.31818 | 0 | 0 | 0 | 0 | 0 | 0 | 1 | 45 | 4.455 | 0.13455
Rima et al (2023) - TAMUQ | 1461 |  | 0.65833 | 0.79858 | 2.53 | 0.097492 | 1.514e-06 | 1.9717 | 1.0016 | 0.36376 | 0 | 0 | 0 | 0 | 0 | 0 | 1 | 45 | 4.455 | 0.13455
Rima et al (2023) - TAMUQ | 1462 |  | 0.65833 | 0.79858 | 2.53 | 0.097492 | 1.514e-06 | 1.9717 | 1.0016 | 0.38075 | 0 | 0 | 0 | 0 | 0 | 0 | 1 | 45 | 4.455 | 0.13455
Rima et al (2023) - TAMUQ | 1463 |  | 0.65833 | 0.79858 | 2.53 | 0.097492 | 1.514e-06 | 1.9717 | 1.0016 | 0.41739 | 0 | 0 | 0 | 0 | 0 | 0 | 1 | 45 | 4.455 | 0.13455
Rima et al (2023) - TAMUQ | 1464 |  | 0.65833 | 0.79858 | 2.53 | 0.097492 | 1.514e-06 | 1.9717 | 1.0016 | 0.32796 | 0 | 0 | 0 | 0 | 0 | 0 | 1 | 45 | 4.455 | 0.13455
Rima et al (2023) - TAMUQ | 1465 |  | 0.65833 | 0.79858 | 2.53 | 0.097492 | 1.514e-06 | 1.9717 | 1.0016 | 0.53221 | 0 | 0 | 0 | 0 | 0 | 0 | 1 | 45 | 4.455 | 0.13455
Rima et al (2023) - TAMUQ | 1466 |  | 0.65833 | 0.79858 | 2.53 | 0.097492 | 1.514e-06 | 1.9717 | 1.0016 | 0.29485 | 0 | 0 | 0 | 0 | 0 | 0 | 1 | 45 | 4.455 | 0.13455
Rima et al (2023) - TAMUQ | 1467 |  | 0.65833 | 0.79858 | 2.53 | 0.097492 | 1.514e-06 | 1.9717 | 1.0016 | 0.29167 | 0 | 0 | 0 | 0 | 0 | 0 | 1 | 45 | 4.455 | 0.13455
Rima et al (2023) - TAMUQ | 1468 |  | 0.65833 | 0.79858 | 2.53 | 0.097492 | 1.514e-06 | 1.9717 | 1.0016 | 0.375 | 0 | 0 | 0 | 0 | 0 | 0 | 1 | 45 | 4.455 | 0.13455
Rima et al (2023) - TAMUQ | 1469 |  | 0.65833 | 0.79858 | 2.53 | 0.097492 | 1.514e-06 | 1.9717 | 1.0016 | 0.35099 | 0 | 0 | 0 | 0 | 0 | 0 | 1 | 45 | 4.455 | 0.13455
Rima et al (2023) - TAMUQ | 1470 |  | 0.65833 | 0.79858 | 2.53 | 0.097492 | 1.514e-06 | 1.9717 | 1.0016 | 0.36472 | 0 | 0 | 0 | 0 | 0 | 0 | 1 | 45 | 4.455 | 0.13455
Rima et al (2023) - TAMUQ | 1471 |  | 0.65833 | 0.79858 | 2.53 | 0.097492 | 1.514e-06 | 1.9717 | 1.0016 | 0.23901 | 0 | 0 | 0 | 0 | 0 | 0 | 1 | 45 | 4.455 | 0.13455
Rima et al (2023) - TAMUQ | 1472 |  | 0.65833 | 0.79858 | 2.53 | 0.097492 | 1.514e-06 | 1.9717 | 1.0016 | 0.34922 | 0 | 0 | 0 | 0 | 0 | 0 | 1 | 45 | 4.455 | 0.13455
Rima et al (2023) - TAMUQ | 1473 |  | 0.65833 | 0.79858 | 2.53 | 0.097492 | 1.514e-06 | 1.9717 | 1.0016 | 0.41246 | 0 | 0 | 0 | 0 | 0 | 0 | 1 | 45 | 4.455 | 0.13455
Rima et al (2023) - TAMUQ | 1474 |  | 0.65833 | 0.79858 | 2.53 | 0.097492 | 1.514e-06 | 1.9717 | 1.0016 | 0.35714 | 0 | 0 | 0 | 0 | 0 | 0 | 1 | 45 | 4.455 | 0.13455
Rima et al (2023) - TAMUQ | 1475 |  | 0.65833 | 0.79858 | 2.53 | 0.097492 | 1.514e-06 | 1.9717 | 1.0016 | 0.35897 | 0 | 0 | 0 | 0 | 0 | 0 | 1 | 45 | 4.455 | 0.13455
Rima et al (2023) - TAMUQ | 1476 |  | 0.65833 | 0.79858 | 2.53 | 0.097492 | 1.514e-06 | 1.9717 | 1.0016 | 0.35885 | 0 | 0 | 0 | 0 | 0 | 0 | 1 | 45 | 4.455 | 0.13455
Rima et al (2023) - TAMUQ | 1477 |  | 0.65833 | 0.79858 | 2.53 | 0.097492 | 1.514e-06 | 1.9717 | 1.0016 | 0.4381 | 0 | 0 | 0 | 0 | 0 | 0 | 1 | 45 | 4.455 | 0.13455
Rima et al (2023) - TAMUQ | 1478 |  | 0.65833 | 0.79858 | 2.53 | 0.097492 | 1.514e-06 | 1.9717 | 1.0016 | 0.32389 | 0 | 0 | 0 | 0 | 0 | 0 | 1 | 45 | 4.455 | 0.13455
Rima et al (2023) - TAMUQ | 1479 |  | 0.65833 | 0.79858 | 2.53 | 0.097492 | 1.514e-06 | 1.9717 | 1.0016 | 0.43561 | 0 | 0 | 0 | 0 | 0 | 0 | 1 | 45 | 4.455 | 0.13455
Rima et al (2023) - TAMUQ | 1480 |  | 0.65833 | 0.79858 | 2.53 | 0.097492 | 1.514e-06 | 1.9717 | 1.0016 | 0.39231 | 0 | 0 | 0 | 0 | 0 | 0 | 1 | 45 | 4.455 | 0.13455
Rima et al (2023) - TAMUQ | 1481 |  | 0.65833 | 0.79858 | 2.53 | 0.097492 | 1.514e-06 | 1.9717 | 1.0016 | 0.38856 | 0 | 0 | 0 | 0 | 0 | 0 | 1 | 45 | 4.455 | 0.13455
Rima et al (2023) - TAMUQ | 1482 |  | 0.65833 | 0.79858 | 2.53 | 0.097492 | 1.514e-06 | 1.9717 | 1.0016 | 0.33482 | 0 | 0 | 0 | 0 | 0 | 0 | 1 | 45 | 4.455 | 0.13455
Rima et al (2023) - TAMUQ | 1483 |  | 0.65833 | 0.79858 | 2.53 | 0.097492 | 1.514e-06 | 1.9717 | 1.0016 | 0.38856 | 0 | 0 | 0 | 0 | 0 | 0 | 1 | 45 | 4.455 | 0.13455
Rima et al (2023) - TAMUQ | 1484 |  | 0.65833 | 0.79858 | 2.53 | 0.097492 | 1.514e-06 | 1.9717 | 1.0016 | 0.30303 | 0 | 0 | 0 | 0 | 0 | 0 | 1 | 45 | 4.455 | 0.13455
Rima et al (2023) - TAMUQ | 1485 |  | 0.65833 | 0.79858 | 2.53 | 0.088915 | 3.5041e-06 | 1.8402 | 1.001 | 1.0263 | 0 | 0 | 0 | 0 | 1 | 45 | 0 | 0 | 4.455 | 0.072346
Rima et al (2023) - TAMUQ | 1486 |  | 0.65833 | 0.79858 | 2.53 | 0.088915 | 3.5041e-06 | 1.8402 | 1.001 | 0.36508 | 0 | 0 | 0 | 0 | 1 | 45 | 0 | 0 | 4.455 | 0.072346
Rima et al (2023) - TAMUQ | 1487 |  | 0.65833 | 0.79858 | 2.53 | 0.088915 | 3.5041e-06 | 1.8402 | 1.001 | 0.33956 | 0 | 0 | 0 | 0 | 1 | 45 | 0 | 0 | 4.455 | 0.072346
Rima et al (2023) - TAMUQ | 1488 |  | 0.65833 | 0.79858 | 2.53 | 0.088915 | 3.5041e-06 | 1.8402 | 1.001 | 0.26152 | 0 | 0 | 0 | 0 | 1 | 45 | 0 | 0 | 4.455 | 0.072346
Rima et al (2023) - TAMUQ | 1489 |  | 0.65833 | 0.79858 | 2.53 | 0.088915 | 3.5041e-06 | 1.8402 | 1.001 | 0.33077 | 0 | 0 | 0 | 0 | 1 | 45 | 0 | 0 | 4.455 | 0.072346
Rima et al (2023) - TAMUQ | 1490 |  | 0.65833 | 0.79858 | 2.53 | 0.088915 | 3.5041e-06 | 1.8402 | 1.001 | 0.27165 | 0 | 0 | 0 | 0 | 1 | 45 | 0 | 0 | 4.455 | 0.072346
Rima et al (2023) - TAMUQ | 1491 |  | 0.65833 | 0.79858 | 2.53 | 0.088915 | 3.5041e-06 | 1.8402 | 1.001 | 0.33069 | 0 | 0 | 0 | 0 | 1 | 45 | 0 | 0 | 4.455 | 0.072346
Rima et al (2023) - TAMUQ | 1492 |  | 0.65833 | 0.79858 | 2.53 | 0.088915 | 3.5041e-06 | 1.8402 | 1.001 | 0.32428 | 0 | 0 | 0 | 0 | 1 | 45 | 0 | 0 | 4.455 | 0.072346
Rima et al (2023) - TAMUQ | 1493 |  | 0.65833 | 0.79858 | 2.53 | 0.088915 | 3.5041e-06 | 1.8402 | 1.001 | 0.31746 | 0 | 0 | 0 | 0 | 1 | 45 | 0 | 0 | 4.455 | 0.072346
Rima et al (2023) - TAMUQ | 1494 |  | 0.65833 | 0.79858 | 2.53 | 0.088915 | 3.5041e-06 | 1.8402 | 1.001 | 0.30724 | 0 | 0 | 0 | 0 | 1 | 45 | 0 | 0 | 4.455 | 0.072346
Rima et al (2023) - TAMUQ | 1495 |  | 0.65833 | 0.79858 | 2.53 | 0.088915 | 3.5041e-06 | 1.8402 | 1.001 | 0.30994 | 0 | 0 | 0 | 0 | 1 | 45 | 0 | 0 | 4.455 | 0.072346
Rima et al (2023) - TAMUQ | 1496 |  | 0.65833 | 0.79858 | 2.53 | 0.088915 | 3.5041e-06 | 1.8402 | 1.001 | 0.29683 | 0 | 0 | 0 | 0 | 1 | 45 | 0 | 0 | 4.455 | 0.072346
Rima et al (2023) - TAMUQ | 1497 |  | 0.65833 | 0.79858 | 2.53 | 0.088915 | 3.5041e-06 | 1.8402 | 1.001 | 0.31868 | 0 | 0 | 0 | 0 | 1 | 45 | 0 | 0 | 4.455 | 0.072346
Rima et al (2023) - TAMUQ | 1498 |  | 0.65833 | 0.79858 | 2.53 | 0.088915 | 3.5041e-06 | 1.8402 | 1.001 | 0.32242 | 0 | 0 | 0 | 0 | 1 | 45 | 0 | 0 | 4.455 | 0.072346
Rima et al (2023) - TAMUQ | 1499 |  | 0.65833 | 0.79858 | 2.53 | 0.088915 | 3.5041e-06 | 1.8402 | 1.001 | 0.31174 | 0 | 0 | 0 | 0 | 1 | 45 | 0 | 0 | 4.455 | 0.072346
Rima et al (2023) - TAMUQ | 1500 |  | 0.65833 | 0.79858 | 2.53 | 0.088915 | 3.5041e-06 | 1.8402 | 1.001 | 0.30484 | 0 | 0 | 0 | 0 | 1 | 45 | 0 | 0 | 4.455 | 0.072346
Rima et al (2023) - TAMUQ | 1501 |  | 0.65833 | 0.79858 | 2.53 | 0.088915 | 3.5041e-06 | 1.8402 | 1.001 | 0.31884 | 0 | 0 | 0 | 0 | 1 | 45 | 0 | 0 | 4.455 | 0.072346
Rima et al (2023) - TAMUQ | 1502 |  | 0.65833 | 0.79858 | 2.53 | 0.088915 | 3.5041e-06 | 1.8402 | 1.001 | 0.34127 | 0 | 0 | 0 | 0 | 1 | 45 | 0 | 0 | 4.455 | 0.072346
Rima et al (2023) - TAMUQ | 1503 |  | 0.65833 | 0.79858 | 2.53 | 0.088915 | 3.5041e-06 | 1.8402 | 1.001 | 0.27946 | 0 | 0 | 0 | 0 | 1 | 45 | 0 | 0 | 4.455 | 0.072346
Rima et al (2023) - TAMUQ | 1504 |  | 0.65833 | 0.79858 | 2.53 | 0.088915 | 3.5041e-06 | 1.8402 | 1.001 | 0.32143 | 0 | 0 | 0 | 0 | 1 | 45 | 0 | 0 | 4.455 | 0.072346
Rima et al (2023) - TAMUQ | 1505 |  | 0.65833 | 0.79858 | 2.53 | 0.088915 | 3.5041e-06 | 1.8402 | 1.001 | 0.30968 | 0 | 0 | 0 | 0 | 1 | 45 | 0 | 0 | 4.455 | 0.072346
Rima et al (2023) - TAMUQ | 1506 |  | 0.65833 | 0.79858 | 2.53 | 0.088915 | 3.5041e-06 | 1.8402 | 1.001 | 0.32704 | 0 | 0 | 0 | 0 | 1 | 45 | 0 | 0 | 4.455 | 0.072346
Rima et al (2023) - TAMUQ | 1507 |  | 0.65833 | 0.79858 | 2.53 | 0.088915 | 3.5041e-06 | 1.8402 | 1.001 | 0.3282 | 0 | 0 | 0 | 0 | 1 | 45 | 0 | 0 | 4.455 | 0.072346
Rima et al (2023) - TAMUQ | 1508 |  | 0.65833 | 0.79858 | 2.53 | 0.088915 | 3.5041e-06 | 1.8402 | 1.001 | 0.32576 | 0 | 0 | 0 | 0 | 1 | 45 | 0 | 0 | 4.455 | 0.072346
Rima et al (2023) - TAMUQ | 1509 |  | 0.65833 | 0.79858 | 2.53 | 0.088915 | 3.5041e-06 | 1.8402 | 1.001 | 0.33497 | 0 | 0 | 0 | 0 | 1 | 45 | 0 | 0 | 4.455 | 0.072346
Rima et al (2023) - TAMUQ | 1510 |  | 0.65833 | 0.79858 | 2.53 | 0.088915 | 3.5041e-06 | 1.8402 | 1.001 | 0.33191 | 0 | 0 | 0 | 0 | 1 | 45 | 0 | 0 | 4.455 | 0.072346
Rima et al (2023) - TAMUQ | 1511 |  | 0.65833 | 0.79858 | 2.53 | 0.088915 | 3.5041e-06 | 1.8402 | 1.001 | 0.303 | 0 | 0 | 0 | 0 | 1 | 45 | 0 | 0 | 4.455 | 0.072346
Rima et al (2023) - TAMUQ | 1512 |  | 0.65833 | 0.79858 | 2.53 | 0.088915 | 3.5041e-06 | 1.8402 | 1.001 | 0.31174 | 0 | 0 | 0 | 0 | 1 | 45 | 0 | 0 | 4.455 | 0.072346
Rima et al (2023) - TAMUQ | 1513 |  | 0.65833 | 0.79858 | 2.53 | 0.088915 | 3.5041e-06 | 1.8402 | 1.001 | 0.31581 | 0 | 0 | 0 | 0 | 1 | 45 | 0 | 0 | 4.455 | 0.072346
Rima et al (2023) - TAMUQ | 1514 |  | 0.65833 | 0.79858 | 2.53 | 0.088915 | 3.5041e-06 | 1.8402 | 1.001 | 0.3373 | 0 | 0 | 0 | 0 | 1 | 45 | 0 | 0 | 4.455 | 0.072346
Rima et al (2023) - TAMUQ | 1515 |  | 0.65833 | 0.79858 | 2.53 | 0.088915 | 3.5041e-06 | 1.8402 | 1.001 | 0.30655 | 0 | 0 | 0 | 0 | 1 | 45 | 0 | 0 | 4.455 | 0.072346
Rima et al (2023) - TAMUQ | 1516 |  | 0.65833 | 0.79858 | 2.53 | 0.088915 | 3.5041e-06 | 1.8402 | 1.001 | 0.33974 | 0 | 0 | 0 | 0 | 1 | 45 | 0 | 0 | 4.455 | 0.072346
Rima et al (2023) - TAMUQ | 1517 |  | 0.65833 | 0.79858 | 2.53 | 0.088915 | 3.5041e-06 | 1.8402 | 1.001 | 0.38295 | 0 | 0 | 0 | 0 | 1 | 45 | 0 | 0 | 4.455 | 0.072346
Rima et al (2023) - TAMUQ | 1518 |  | 0.65833 | 0.79858 | 2.53 | 0.088915 | 3.5041e-06 | 1.8402 | 1.001 | 0.33338 | 0 | 0 | 0 | 0 | 1 | 45 | 0 | 0 | 4.455 | 0.072346
Rima et al (2023) - TAMUQ | 1519 |  | 0.65833 | 0.79858 | 2.53 | 0.088915 | 3.5041e-06 | 1.8402 | 1.001 | 0.29469 | 0 | 0 | 0 | 0 | 1 | 45 | 0 | 0 | 4.455 | 0.072346
Rima et al (2023) - TAMUQ | 1520 |  | 0.65833 | 0.79858 | 2.53 | 0.088915 | 3.5041e-06 | 1.8402 | 1.001 | 0.30262 | 0 | 0 | 0 | 0 | 1 | 45 | 0 | 0 | 4.455 | 0.072346
Rima et al (2023) - TAMUQ | 1521 |  | 0.65833 | 0.79858 | 2.53 | 0.088915 | 3.5041e-06 | 1.8402 | 1.001 | 0.31507 | 0 | 0 | 0 | 0 | 1 | 45 | 0 | 0 | 4.455 | 0.072346
Rima et al (2023) - TAMUQ | 1522 |  | 0.65833 | 0.79858 | 2.53 | 0.088915 | 3.5041e-06 | 1.8402 | 1.001 | 0.35969 | 0 | 0 | 0 | 0 | 1 | 45 | 0 | 0 | 4.455 | 0.072346
Rima et al (2023) - TAMUQ | 1523 |  | 0.65833 | 0.79858 | 2.53 | 0.088915 | 3.5041e-06 | 1.8402 | 1.001 | 0.35714 | 0 | 0 | 0 | 0 | 1 | 45 | 0 | 0 | 4.455 | 0.072346
Rima et al (2023) - TAMUQ | 1524 |  | 0.65833 | 0.79858 | 2.53 | 0.088915 | 3.5041e-06 | 1.8402 | 1.001 | 0.33985 | 0 | 0 | 0 | 0 | 1 | 45 | 0 | 0 | 4.455 | 0.072346
Rima et al (2023) - TAMUQ | 1525 |  | 0.65833 | 0.79858 | 2.53 | 0.088915 | 3.5041e-06 | 1.8402 | 1.001 | 0.30476 | 0 | 0 | 0 | 0 | 1 | 45 | 0 | 0 | 4.455 | 0.072346
Rima et al (2023) - TAMUQ | 1526 |  | 0.65833 | 0.79858 | 2.53 | 0.088915 | 3.5041e-06 | 1.8402 | 1.001 | 0.35481 | 0 | 0 | 0 | 0 | 1 | 45 | 0 | 0 | 4.455 | 0.072346
Rima et al (2023) - TAMUQ | 1527 |  | 0.65833 | 0.79858 | 2.53 | 0.088915 | 3.5041e-06 | 1.8402 | 1.001 | 0.33376 | 0 | 0 | 0 | 0 | 1 | 45 | 0 | 0 | 4.455 | 0.072346
Rima et al (2023) - TAMUQ | 1528 |  | 0.65833 | 0.79858 | 2.53 | 0.088915 | 3.5041e-06 | 1.8402 | 1.001 | 0.30174 | 0 | 0 | 0 | 0 | 1 | 45 | 0 | 0 | 4.455 | 0.072346
Rima et al (2023) - TAMUQ | 1529 |  | 0.65833 | 0.79858 | 2.53 | 0.088915 | 3.5041e-06 | 1.8402 | 1.001 | 0.31868 | 0 | 0 | 0 | 0 | 1 | 45 | 0 | 0 | 4.455 | 0.072346
Rima et al (2023) - TAMUQ | 1530 |  | 0.65833 | 0.79858 | 2.53 | 0.088915 | 3.5041e-06 | 1.8402 | 1.001 | 0.39075 | 0 | 0 | 0 | 0 | 1 | 45 | 0 | 0 | 4.455 | 0.072346
Rima et al (2023) - TAMUQ | 1531 |  | 0.65833 | 0.79858 | 2.53 | 0.088915 | 3.5041e-06 | 1.8402 | 1.001 | 0.33772 | 0 | 0 | 0 | 0 | 1 | 45 | 0 | 0 | 4.455 | 0.072346
Rima et al (2023) - TAMUQ | 1532 |  | 0.65833 | 0.79858 | 2.53 | 0.088915 | 3.5041e-06 | 1.8402 | 1.001 | 0.34804 | 0 | 0 | 0 | 0 | 1 | 45 | 0 | 0 | 4.455 | 0.072346
Rima et al (2023) - TAMUQ | 1533 |  | 0.65833 | 0.79858 | 2.53 | 0.088915 | 3.5041e-06 | 1.8402 | 1.001 | 0.43561 | 0 | 0 | 0 | 0 | 1 | 45 | 0 | 0 | 4.455 | 0.072346
Rima et al (2023) - TAMUQ | 1534 |  | 0.65833 | 0.79858 | 2.53 | 0.088915 | 3.5041e-06 | 1.8402 | 1.001 | 0.35539 | 0 | 0 | 0 | 0 | 1 | 45 | 0 | 0 | 4.455 | 0.072346
Rima et al (2023) - TAMUQ | 1535 |  | 0.65833 | 0.79858 | 2.53 | 0.088915 | 3.5041e-06 | 1.8402 | 1.001 | 0.41958 | 0 | 0 | 0 | 0 | 1 | 45 | 0 | 0 | 4.455 | 0.072346
Rima et al (2023) - TAMUQ | 1536 |  | 0.65833 | 0.79858 | 2.53 | 0.088915 | 3.5041e-06 | 1.8402 | 1.001 | 0.37088 | 0 | 0 | 0 | 0 | 1 | 45 | 0 | 0 | 4.455 | 0.072346
Rima et al (2023) - TAMUQ | 1537 |  | 0.65833 | 0.79858 | 2.53 | 0.019601 | 0.00036131 | 1.1898 | 1.117 | 0.37088 | 10 | 450 | 0 | 0 | 0 | 0 | 0 | 0 | 4.05 | 1.9013
Rima et al (2023) - TAMUQ | 1538 |  | 0.65833 | 0.79858 | 2.53 | 0.019601 | 0.00036131 | 1.1898 | 1.117 | 0.32292 | 10 | 450 | 0 | 0 | 0 | 0 | 0 | 0 | 4.05 | 1.9013
Rima et al (2023) - TAMUQ | 1539 |  | 0.65833 | 0.79858 | 2.53 | 0.019601 | 0.00036131 | 1.1898 | 1.117 | 0.34524 | 10 | 450 | 0 | 0 | 0 | 0 | 0 | 0 | 4.05 | 1.9013
Rima et al (2023) - TAMUQ | 1540 |  | 0.65833 | 0.79858 | 2.53 | 0.019601 | 0.00036131 | 1.1898 | 1.117 | 0.29464 | 10 | 450 | 0 | 0 | 0 | 0 | 0 | 0 | 4.05 | 1.9013
Rima et al (2023) - TAMUQ | 1541 |  | 0.65833 | 0.79858 | 2.53 | 0.019601 | 0.00036131 | 1.1898 | 1.117 | 0.28491 | 10 | 450 | 0 | 0 | 0 | 0 | 0 | 0 | 4.05 | 1.9013
Rima et al (2023) - TAMUQ | 1542 |  | 0.65833 | 0.79858 | 2.53 | 0.019601 | 0.00036131 | 1.1898 | 1.117 | 0.29897 | 10 | 450 | 0 | 0 | 0 | 0 | 0 | 0 | 4.05 | 1.9013
Rima et al (2023) - TAMUQ | 1543 |  | 0.65833 | 0.79858 | 2.53 | 0.019601 | 0.00036131 | 1.1898 | 1.117 | 0.34804 | 10 | 450 | 0 | 0 | 0 | 0 | 0 | 0 | 4.05 | 1.9013
Rima et al (2023) - TAMUQ | 1544 |  | 0.65833 | 0.79858 | 2.53 | 0.019601 | 0.00036131 | 1.1898 | 1.117 | 0.32026 | 10 | 450 | 0 | 0 | 0 | 0 | 0 | 0 | 4.05 | 1.9013
Rima et al (2023) - TAMUQ | 1545 |  | 0.65833 | 0.79858 | 2.53 | 0.019601 | 0.00036131 | 1.1898 | 1.117 | 0.36616 | 10 | 450 | 0 | 0 | 0 | 0 | 0 | 0 | 4.05 | 1.9013
Rima et al (2023) - TAMUQ | 1546 |  | 0.65833 | 0.79858 | 2.53 | 0.019601 | 0.00036131 | 1.1898 | 1.117 | 0.34722 | 10 | 450 | 0 | 0 | 0 | 0 | 0 | 0 | 4.05 | 1.9013
Rima et al (2023) - TAMUQ | 1547 |  | 0.65833 | 0.79858 | 2.53 | 0.019601 | 0.00036131 | 1.1898 | 1.117 | 0.35714 | 10 | 450 | 0 | 0 | 0 | 0 | 0 | 0 | 4.05 | 1.9013
Rima et al (2023) - TAMUQ | 1548 |  | 0.65833 | 0.79858 | 2.53 | 0.019601 | 0.00036131 | 1.1898 | 1.117 | 0.34722 | 10 | 450 | 0 | 0 | 0 | 0 | 0 | 0 | 4.05 | 1.9013
Rima et al (2023) - TAMUQ | 1549 |  | 0.65833 | 0.79858 | 2.53 | 0.019601 | 0.00036131 | 1.1898 | 1.117 | 0.33565 | 10 | 450 | 0 | 0 | 0 | 0 | 0 | 0 | 4.05 | 1.9013
Rima et al (2023) - TAMUQ | 1550 |  | 0.65833 | 0.79858 | 2.53 | 0.019601 | 0.00036131 | 1.1898 | 1.117 | 0.30262 | 10 | 450 | 0 | 0 | 0 | 0 | 0 | 0 | 4.05 | 1.9013
Rima et al (2023) - TAMUQ | 1551 |  | 0.65833 | 0.79858 | 2.53 | 0.019601 | 0.00036131 | 1.1898 | 1.117 | 0.30994 | 10 | 450 | 0 | 0 | 0 | 0 | 0 | 0 | 4.05 | 1.9013
Rima et al (2023) - TAMUQ | 1552 |  | 0.65833 | 0.79858 | 2.53 | 0.019601 | 0.00036131 | 1.1898 | 1.117 | 0.30852 | 10 | 450 | 0 | 0 | 0 | 0 | 0 | 0 | 4.05 | 1.9013
Rima et al (2023) - TAMUQ | 1553 |  | 0.65833 | 0.79858 | 2.53 | 0.019601 | 0.00036131 | 1.1898 | 1.117 | 0.34109 | 10 | 450 | 0 | 0 | 0 | 0 | 0 | 0 | 4.05 | 1.9013
Rima et al (2023) - TAMUQ | 1554 |  | 0.65833 | 0.79858 | 2.53 | 0.019601 | 0.00036131 | 1.1898 | 1.117 | 0.3282 | 10 | 450 | 0 | 0 | 0 | 0 | 0 | 0 | 4.05 | 1.9013
Rima et al (2023) - TAMUQ | 1555 |  | 0.65833 | 0.79858 | 2.53 | 0.019601 | 0.00036131 | 1.1898 | 1.117 | 0.35836 | 10 | 450 | 0 | 0 | 0 | 0 | 0 | 0 | 4.05 | 1.9013
Rima et al (2023) - TAMUQ | 1556 |  | 0.65833 | 0.79858 | 2.53 | 0.019601 | 0.00036131 | 1.1898 | 1.117 | 0.27941 | 10 | 450 | 0 | 0 | 0 | 0 | 0 | 0 | 4.05 | 1.9013
Rima et al (2023) - TAMUQ | 1557 |  | 0.65833 | 0.79858 | 2.53 | 0.019601 | 0.00036131 | 1.1898 | 1.117 | 0.30561 | 10 | 450 | 0 | 0 | 0 | 0 | 0 | 0 | 4.05 | 1.9013
Rima et al (2023) - TAMUQ | 1558 |  | 0.65833 | 0.79858 | 2.53 | 0.019601 | 0.00036131 | 1.1898 | 1.117 | 0.33433 | 10 | 450 | 0 | 0 | 0 | 0 | 0 | 0 | 4.05 | 1.9013
Rima et al (2023) - TAMUQ | 1559 |  | 0.65833 | 0.79858 | 2.53 | 0.019601 | 0.00036131 | 1.1898 | 1.117 | 0.32026 | 10 | 450 | 0 | 0 | 0 | 0 | 0 | 0 | 4.05 | 1.9013
Rima et al (2023) - TAMUQ | 1560 |  | 0.65833 | 0.79858 | 2.53 | 0.019601 | 0.00036131 | 1.1898 | 1.117 | 0.35714 | 10 | 450 | 0 | 0 | 0 | 0 | 0 | 0 | 4.05 | 1.9013
Rima et al (2023) - TAMUQ | 1561 |  | 0.65833 | 0.79858 | 2.53 | 0.019601 | 0.00036131 | 1.1898 | 1.117 | 0.31944 | 10 | 450 | 0 | 0 | 0 | 0 | 0 | 0 | 4.05 | 1.9013
Rima et al (2023) - TAMUQ | 1562 |  | 0.65833 | 0.79858 | 2.53 | 0.019601 | 0.00036131 | 1.1898 | 1.117 | 0.2996 | 10 | 450 | 0 | 0 | 0 | 0 | 0 | 0 | 4.05 | 1.9013
Rima et al (2023) - TAMUQ | 1563 |  | 0.65833 | 0.79858 | 2.53 | 0.019601 | 0.00036131 | 1.1898 | 1.117 | 0.31332 | 10 | 450 | 0 | 0 | 0 | 0 | 0 | 0 | 4.05 | 1.9013
Rima et al (2023) - TAMUQ | 1564 |  | 0.65833 | 0.79858 | 2.53 | 0.019601 | 0.00036131 | 1.1898 | 1.117 | 0.31581 | 10 | 450 | 0 | 0 | 0 | 0 | 0 | 0 | 4.05 | 1.9013
Rima et al (2023) - TAMUQ | 1565 |  | 0.65833 | 0.79858 | 2.53 | 0.019601 | 0.00036131 | 1.1898 | 1.117 | 0.31868 | 10 | 450 | 0 | 0 | 0 | 0 | 0 | 0 | 4.05 | 1.9013
Rima et al (2023) - TAMUQ | 1566 |  | 0.65833 | 0.79858 | 2.53 | 0.019601 | 0.00036131 | 1.1898 | 1.117 | 0.31571 | 10 | 450 | 0 | 0 | 0 | 0 | 0 | 0 | 4.05 | 1.9013
Rima et al (2023) - TAMUQ | 1567 |  | 0.65833 | 0.79858 | 2.53 | 0.019601 | 0.00036131 | 1.1898 | 1.117 | 0.29605 | 10 | 450 | 0 | 0 | 0 | 0 | 0 | 0 | 4.05 | 1.9013
Rima et al (2023) - TAMUQ | 1568 |  | 0.65833 | 0.79858 | 2.53 | 0.019601 | 0.00036131 | 1.1898 | 1.117 | 0.30852 | 10 | 450 | 0 | 0 | 0 | 0 | 0 | 0 | 4.05 | 1.9013
Rima et al (2023) - TAMUQ | 1569 |  | 0.65833 | 0.79858 | 2.53 | 0.019601 | 0.00036131 | 1.1898 | 1.117 | 0.30719 | 10 | 450 | 0 | 0 | 0 | 0 | 0 | 0 | 4.05 | 1.9013
Rima et al (2023) - TAMUQ | 1570 |  | 0.65833 | 0.79858 | 2.53 | 0.019601 | 0.00036131 | 1.1898 | 1.117 | 0.3282 | 10 | 450 | 0 | 0 | 0 | 0 | 0 | 0 | 4.05 | 1.9013
Rima et al (2023) - TAMUQ | 1571 |  | 0.65833 | 0.79858 | 2.53 | 0.019601 | 0.00036131 | 1.1898 | 1.117 | 0.32275 | 10 | 450 | 0 | 0 | 0 | 0 | 0 | 0 | 4.05 | 1.9013
Rima et al (2023) - TAMUQ | 1572 |  | 0.65833 | 0.79858 | 2.53 | 0.019601 | 0.00036131 | 1.1898 | 1.117 | 0.34226 | 10 | 450 | 0 | 0 | 0 | 0 | 0 | 0 | 4.05 | 1.9013
Rima et al (2023) - TAMUQ | 1573 |  | 0.65833 | 0.79858 | 2.53 | 0.019601 | 0.00036131 | 1.1898 | 1.117 | 0.27946 | 10 | 450 | 0 | 0 | 0 | 0 | 0 | 0 | 4.05 | 1.9013
Rima et al (2023) - TAMUQ | 1574 |  | 0.65833 | 0.79858 | 2.53 | 0.019601 | 0.00036131 | 1.1898 | 1.117 | 0.32662 | 10 | 450 | 0 | 0 | 0 | 0 | 0 | 0 | 4.05 | 1.9013
Rima et al (2023) - TAMUQ | 1575 |  | 0.65833 | 0.79858 | 2.53 | 0.019601 | 0.00036131 | 1.1898 | 1.117 | 0.3282 | 10 | 450 | 0 | 0 | 0 | 0 | 0 | 0 | 4.05 | 1.9013
Rima et al (2023) - TAMUQ | 1576 |  | 0.65833 | 0.79858 | 2.53 | 0.019601 | 0.00036131 | 1.1898 | 1.117 | 0.32125 | 10 | 450 | 0 | 0 | 0 | 0 | 0 | 0 | 4.05 | 1.9013
Rima et al (2023) - TAMUQ | 1577 |  | 0.65833 | 0.79858 | 2.53 | 0.019601 | 0.00036131 | 1.1898 | 1.117 | 0.27617 | 10 | 450 | 0 | 0 | 0 | 0 | 0 | 0 | 4.05 | 1.9013
Rima et al (2023) - TAMUQ | 1578 |  | 0.65833 | 0.79858 | 2.53 | 0.019601 | 0.00036131 | 1.1898 | 1.117 | 0.33041 | 10 | 450 | 0 | 0 | 0 | 0 | 0 | 0 | 4.05 | 1.9013
Rima et al (2023) - TAMUQ | 1579 |  | 0.65833 | 0.79858 | 2.53 | 0.019601 | 0.00036131 | 1.1898 | 1.117 | 0.33497 | 10 | 450 | 0 | 0 | 0 | 0 | 0 | 0 | 4.05 | 1.9013
Rima et al (2023) - TAMUQ | 1580 |  | 0.65833 | 0.79858 | 2.53 | 0.019601 | 0.00036131 | 1.1898 | 1.117 | 0.28993 | 10 | 450 | 0 | 0 | 0 | 0 | 0 | 0 | 4.05 | 1.9013
Rima et al (2023) - TAMUQ | 1581 |  | 0.65833 | 0.79858 | 2.53 | 0.019601 | 0.00036131 | 1.1898 | 1.117 | 0.27484 | 10 | 450 | 0 | 0 | 0 | 0 | 0 | 0 | 4.05 | 1.9013
Rima et al (2023) - TAMUQ | 1582 |  | 0.65833 | 0.79858 | 2.53 | 0.019601 | 0.00036131 | 1.1898 | 1.117 | 0.25604 | 10 | 450 | 0 | 0 | 0 | 0 | 0 | 0 | 4.05 | 1.9013
Rima et al (2023) - TAMUQ | 1583 |  | 0.65833 | 0.79858 | 2.53 | 0.019601 | 0.00036131 | 1.1898 | 1.117 | 0.30556 | 10 | 450 | 0 | 0 | 0 | 0 | 0 | 0 | 4.05 | 1.9013
Rima et al (2023) - TAMUQ | 1584 |  | 0.65833 | 0.79858 | 2.53 | 0.019601 | 0.00036131 | 1.1898 | 1.117 | 0.27088 | 10 | 450 | 0 | 0 | 0 | 0 | 0 | 0 | 4.05 | 1.9013
Rima et al (2023) - TAMUQ | 1585 |  | 0.65833 | 0.79858 | 2.53 | 0.019601 | 0.00036131 | 1.1898 | 1.117 | 0.33736 | 10 | 450 | 0 | 0 | 0 | 0 | 0 | 0 | 4.05 | 1.9013
Rima et al (2023) - TAMUQ | 1586 |  | 0.65833 | 0.79858 | 2.53 | 0.019601 | 0.00036131 | 1.1898 | 1.117 | 0.27941 | 10 | 450 | 0 | 0 | 0 | 0 | 0 | 0 | 4.05 | 1.9013
Rima et al (2023) - TAMUQ | 1587 |  | 0.65833 | 0.79858 | 2.53 | 0.019601 | 0.00036131 | 1.1898 | 1.117 | 0.35598 | 10 | 450 | 0 | 0 | 0 | 0 | 0 | 0 | 4.05 | 1.9013
Rima et al (2023) - TAMUQ | 1588 |  | 0.65833 | 0.79858 | 2.53 | 0.019601 | 0.00036131 | 1.1898 | 1.117 | 0.33736 | 10 | 450 | 0 | 0 | 0 | 0 | 0 | 0 | 4.05 | 1.9013
Rima et al (2023) - TAMUQ | 1589 |  | 0.65833 | 0.79858 | 2.53 | 0.019601 | 0.00036131 | 1.1898 | 1.117 | 0.27088 | 10 | 450 | 0 | 0 | 0 | 0 | 0 | 0 | 4.05 | 1.9013
Rima et al (2023) - TAMUQ | 1590 |  | 0.65833 | 0.79858 | 2.53 | 0.019601 | 0.00036131 | 1.1898 | 1.117 | 0.34127 | 10 | 450 | 0 | 0 | 0 | 0 | 0 | 0 | 4.05 | 1.9013
Rima et al (2023) - TAMUQ | 1591 |  | 0.65833 | 0.79858 | 2.53 | 0.10751 | 0.044317 | 0.62643 | 1.117 | 0.30787 | 10 | 450 | 0.1 | 4.5 | 0 | 0 | 0 | 0 | 4.0455 | 1.9046
Rima et al (2023) - TAMUQ | 1592 |  | 0.65833 | 0.79858 | 2.53 | 0.10751 | 0.044317 | 0.62643 | 1.117 | 0.27946 | 10 | 450 | 0.1 | 4.5 | 0 | 0 | 0 | 0 | 4.0455 | 1.9046
Rima et al (2023) - TAMUQ | 1593 |  | 0.65833 | 0.79858 | 2.53 | 0.10751 | 0.044317 | 0.62643 | 1.117 | 0.26435 | 10 | 450 | 0.1 | 4.5 | 0 | 0 | 0 | 0 | 4.0455 | 1.9046
Rima et al (2023) - TAMUQ | 1594 |  | 0.65833 | 0.79858 | 2.53 | 0.10751 | 0.044317 | 0.62643 | 1.117 | 0.29464 | 10 | 450 | 0.1 | 4.5 | 0 | 0 | 0 | 0 | 4.0455 | 1.9046
Rima et al (2023) - TAMUQ | 1595 |  | 0.65833 | 0.79858 | 2.53 | 0.10751 | 0.044317 | 0.62643 | 1.117 | 0.25607 | 10 | 450 | 0.1 | 4.5 | 0 | 0 | 0 | 0 | 4.0455 | 1.9046
Rima et al (2023) - TAMUQ | 1596 |  | 0.65833 | 0.79858 | 2.53 | 0.10751 | 0.044317 | 0.62643 | 1.117 | 0.29464 | 10 | 450 | 0.1 | 4.5 | 0 | 0 | 0 | 0 | 4.0455 | 1.9046
Rima et al (2023) - TAMUQ | 1597 |  | 0.65833 | 0.79858 | 2.53 | 0.10751 | 0.044317 | 0.62643 | 1.117 | 0.2948 | 10 | 450 | 0.1 | 4.5 | 0 | 0 | 0 | 0 | 4.0455 | 1.9046
Rima et al (2023) - TAMUQ | 1598 |  | 0.65833 | 0.79858 | 2.53 | 0.10751 | 0.044317 | 0.62643 | 1.117 | 0.28194 | 10 | 450 | 0.1 | 4.5 | 0 | 0 | 0 | 0 | 4.0455 | 1.9046
Rima et al (2023) - TAMUQ | 1599 |  | 0.65833 | 0.79858 | 2.53 | 0.10751 | 0.044317 | 0.62643 | 1.117 | 0.28935 | 10 | 450 | 0.1 | 4.5 | 0 | 0 | 0 | 0 | 4.0455 | 1.9046
Rima et al (2023) - TAMUQ | 1600 |  | 0.65833 | 0.79858 | 2.53 | 0.10751 | 0.044317 | 0.62643 | 1.117 | 0.30754 | 10 | 450 | 0.1 | 4.5 | 0 | 0 | 0 | 0 | 4.0455 | 1.9046
Rima et al (2023) - TAMUQ | 1601 |  | 0.65833 | 0.79858 | 2.53 | 0.10751 | 0.044317 | 0.62643 | 1.117 | 0.28216 | 10 | 450 | 0.1 | 4.5 | 0 | 0 | 0 | 0 | 4.0455 | 1.9046
Rima et al (2023) - TAMUQ | 1602 |  | 0.65833 | 0.79858 | 2.53 | 0.10751 | 0.044317 | 0.62643 | 1.117 | 0.26909 | 10 | 450 | 0.1 | 4.5 | 0 | 0 | 0 | 0 | 4.0455 | 1.9046
Rima et al (2023) - TAMUQ | 1603 |  | 0.65833 | 0.79858 | 2.53 | 0.10751 | 0.044317 | 0.62643 | 1.117 | 0.2702 | 10 | 450 | 0.1 | 4.5 | 0 | 0 | 0 | 0 | 4.0455 | 1.9046
Rima et al (2023) - TAMUQ | 1604 |  | 0.65833 | 0.79858 | 2.53 | 0.10751 | 0.044317 | 0.62643 | 1.117 | 0.28554 | 10 | 450 | 0.1 | 4.5 | 0 | 0 | 0 | 0 | 4.0455 | 1.9046
Rima et al (2023) - TAMUQ | 1605 |  | 0.65833 | 0.79858 | 2.53 | 0.10751 | 0.044317 | 0.62643 | 1.117 | 0.30561 | 10 | 450 | 0.1 | 4.5 | 0 | 0 | 0 | 0 | 4.0455 | 1.9046
Rima et al (2023) - TAMUQ | 1606 |  | 0.65833 | 0.79858 | 2.53 | 0.10751 | 0.044317 | 0.62643 | 1.117 | 0.25926 | 10 | 450 | 0.1 | 4.5 | 0 | 0 | 0 | 0 | 4.0455 | 1.9046
Rima et al (2023) - TAMUQ | 1607 |  | 0.65833 | 0.79858 | 2.53 | 0.10751 | 0.044317 | 0.62643 | 1.117 | 0.28307 | 10 | 450 | 0.1 | 4.5 | 0 | 0 | 0 | 0 | 4.0455 | 1.9046
Rima et al (2023) - TAMUQ | 1608 |  | 0.65833 | 0.79858 | 2.53 | 0.10751 | 0.044317 | 0.62643 | 1.117 | 0.27617 | 10 | 450 | 0.1 | 4.5 | 0 | 0 | 0 | 0 | 4.0455 | 1.9046
Rima et al (2023) - TAMUQ | 1609 |  | 0.65833 | 0.79858 | 2.53 | 0.10751 | 0.044317 | 0.62643 | 1.117 | 0.27835 | 10 | 450 | 0.1 | 4.5 | 0 | 0 | 0 | 0 | 4.0455 | 1.9046
Rima et al (2023) - TAMUQ | 1610 |  | 0.65833 | 0.79858 | 2.53 | 0.10751 | 0.044317 | 0.62643 | 1.117 | 0.32347 | 10 | 450 | 0.1 | 4.5 | 0 | 0 | 0 | 0 | 4.0455 | 1.9046
Rima et al (2023) - TAMUQ | 1611 |  | 0.65833 | 0.79858 | 2.53 | 0.10751 | 0.044317 | 0.62643 | 1.117 | 0.25877 | 10 | 450 | 0.1 | 4.5 | 0 | 0 | 0 | 0 | 4.0455 | 1.9046
Rima et al (2023) - TAMUQ | 1612 |  | 0.65833 | 0.79858 | 2.53 | 0.10751 | 0.044317 | 0.62643 | 1.117 | 0.25694 | 10 | 450 | 0.1 | 4.5 | 0 | 0 | 0 | 0 | 4.0455 | 1.9046
Rima et al (2023) - TAMUQ | 1613 |  | 0.65833 | 0.79858 | 2.53 | 0.10751 | 0.044317 | 0.62643 | 1.117 | 0.32009 | 10 | 450 | 0.1 | 4.5 | 0 | 0 | 0 | 0 | 4.0455 | 1.9046
Rima et al (2023) - TAMUQ | 1614 |  | 0.65833 | 0.79858 | 2.53 | 0.10751 | 0.044317 | 0.62643 | 1.117 | 0.24685 | 10 | 450 | 0.1 | 4.5 | 0 | 0 | 0 | 0 | 4.0455 | 1.9046
Rima et al (2023) - TAMUQ | 1615 |  | 0.65833 | 0.79858 | 2.53 | 0.10751 | 0.044317 | 0.62643 | 1.117 | 0.27184 | 10 | 450 | 0.1 | 4.5 | 0 | 0 | 0 | 0 | 4.0455 | 1.9046
Rima et al (2023) - TAMUQ | 1616 |  | 0.65833 | 0.79858 | 2.53 | 0.10751 | 0.044317 | 0.62643 | 1.117 | 0.26803 | 10 | 450 | 0.1 | 4.5 | 0 | 0 | 0 | 0 | 4.0455 | 1.9046
Rima et al (2023) - TAMUQ | 1617 |  | 0.65833 | 0.79858 | 2.53 | 0.10751 | 0.044317 | 0.62643 | 1.117 | 0.27459 | 10 | 450 | 0.1 | 4.5 | 0 | 0 | 0 | 0 | 4.0455 | 1.9046
Rima et al (2023) - TAMUQ | 1618 |  | 0.65833 | 0.79858 | 2.53 | 0.10751 | 0.044317 | 0.62643 | 1.117 | 0.26854 | 10 | 450 | 0.1 | 4.5 | 0 | 0 | 0 | 0 | 4.0455 | 1.9046
Rima et al (2023) - TAMUQ | 1619 |  | 0.65833 | 0.79858 | 2.53 | 0.10751 | 0.044317 | 0.62643 | 1.117 | 0.27941 | 10 | 450 | 0.1 | 4.5 | 0 | 0 | 0 | 0 | 4.0455 | 1.9046
Rima et al (2023) - TAMUQ | 1620 |  | 0.65833 | 0.79858 | 2.53 | 0.10751 | 0.044317 | 0.62643 | 1.117 | 0.27165 | 10 | 450 | 0.1 | 4.5 | 0 | 0 | 0 | 0 | 4.0455 | 1.9046
Rima et al (2023) - TAMUQ | 1621 |  | 0.65833 | 0.79858 | 2.53 | 0.10751 | 0.044317 | 0.62643 | 1.117 | 0.27348 | 10 | 450 | 0.1 | 4.5 | 0 | 0 | 0 | 0 | 4.0455 | 1.9046
Rima et al (2023) - TAMUQ | 1622 |  | 0.65833 | 0.79858 | 2.53 | 0.10751 | 0.044317 | 0.62643 | 1.117 | 0.27315 | 10 | 450 | 0.1 | 4.5 | 0 | 0 | 0 | 0 | 4.0455 | 1.9046
Rima et al (2023) - TAMUQ | 1623 |  | 0.65833 | 0.79858 | 2.53 | 0.10751 | 0.044317 | 0.62643 | 1.117 | 0.27083 | 10 | 450 | 0.1 | 4.5 | 0 | 0 | 0 | 0 | 4.0455 | 1.9046
Rima et al (2023) - TAMUQ | 1624 |  | 0.65833 | 0.79858 | 2.53 | 0.10751 | 0.044317 | 0.62643 | 1.117 | 0.23965 | 10 | 450 | 0.1 | 4.5 | 0 | 0 | 0 | 0 | 4.0455 | 1.9046
Rima et al (2023) - TAMUQ | 1625 |  | 0.65833 | 0.79858 | 2.53 | 0.10751 | 0.044317 | 0.62643 | 1.117 | 0.27864 | 10 | 450 | 0.1 | 4.5 | 0 | 0 | 0 | 0 | 4.0455 | 1.9046
Rima et al (2023) - TAMUQ | 1626 |  | 0.65833 | 0.79858 | 2.53 | 0.10751 | 0.044317 | 0.62643 | 1.117 | 0.27864 | 10 | 450 | 0.1 | 4.5 | 0 | 0 | 0 | 0 | 4.0455 | 1.9046
Rima et al (2023) - TAMUQ | 1627 |  | 0.65833 | 0.79858 | 2.53 | 0.10751 | 0.044317 | 0.62643 | 1.117 | 0.28125 | 10 | 450 | 0.1 | 4.5 | 0 | 0 | 0 | 0 | 4.0455 | 1.9046
Rima et al (2023) - TAMUQ | 1628 |  | 0.65833 | 0.79858 | 2.53 | 0.10751 | 0.044317 | 0.62643 | 1.117 | 0.26989 | 10 | 450 | 0.1 | 4.5 | 0 | 0 | 0 | 0 | 4.0455 | 1.9046
Rima et al (2023) - TAMUQ | 1629 |  | 0.65833 | 0.79858 | 2.53 | 0.10751 | 0.044317 | 0.62643 | 1.117 | 0.2803 | 10 | 450 | 0.1 | 4.5 | 0 | 0 | 0 | 0 | 4.0455 | 1.9046
Rima et al (2023) - TAMUQ | 1630 |  | 0.65833 | 0.79858 | 2.53 | 0.10751 | 0.044317 | 0.62643 | 1.117 | 0.24522 | 10 | 450 | 0.1 | 4.5 | 0 | 0 | 0 | 0 | 4.0455 | 1.9046
Rima et al (2023) - TAMUQ | 1631 |  | 0.65833 | 0.79858 | 2.53 | 0.10751 | 0.044317 | 0.62643 | 1.117 | 0.30357 | 10 | 450 | 0.1 | 4.5 | 0 | 0 | 0 | 0 | 4.0455 | 1.9046
Rima et al (2023) - TAMUQ | 1632 |  | 0.65833 | 0.79858 | 2.53 | 0.10751 | 0.044317 | 0.62643 | 1.117 | 0.28571 | 10 | 450 | 0.1 | 4.5 | 0 | 0 | 0 | 0 | 4.0455 | 1.9046
Rima et al (2023) - TAMUQ | 1633 |  | 0.65833 | 0.79858 | 2.53 | 0.10751 | 0.044317 | 0.62643 | 1.117 | 0.3125 | 10 | 450 | 0.1 | 4.5 | 0 | 0 | 0 | 0 | 4.0455 | 1.9046
Rima et al (2023) - TAMUQ | 1634 |  | 0.65833 | 0.79858 | 2.53 | 0.10751 | 0.044317 | 0.62643 | 1.117 | 0.24306 | 10 | 450 | 0.1 | 4.5 | 0 | 0 | 0 | 0 | 4.0455 | 1.9046
Rima et al (2023) - TAMUQ | 1635 |  | 0.65833 | 0.79858 | 2.53 | 0.10751 | 0.044317 | 0.62643 | 1.117 | 0.26495 | 10 | 450 | 0.1 | 4.5 | 0 | 0 | 0 | 0 | 4.0455 | 1.9046
Rima et al (2023) - TAMUQ | 1636 |  | 0.65833 | 0.79858 | 2.53 | 0.10751 | 0.044317 | 0.62643 | 1.117 | 0.25794 | 10 | 450 | 0.1 | 4.5 | 0 | 0 | 0 | 0 | 4.0455 | 1.9046
Rima et al (2023) - TAMUQ | 1637 |  | 0.65833 | 0.79858 | 2.53 | 0.10751 | 0.044317 | 0.62643 | 1.117 | 0.25658 | 10 | 450 | 0.1 | 4.5 | 0 | 0 | 0 | 0 | 4.0455 | 1.9046
Rima et al (2023) - TAMUQ | 1638 |  | 0.65833 | 0.79858 | 2.53 | 0.10751 | 0.044317 | 0.62643 | 1.117 | 0.33937 | 10 | 450 | 0.1 | 4.5 | 0 | 0 | 0 | 0 | 4.0455 | 1.9046
Rima et al (2023) - TAMUQ | 1639 |  | 0.65833 | 0.79858 | 2.53 | 0.10751 | 0.044317 | 0.62643 | 1.117 | 0.26495 | 10 | 450 | 0.1 | 4.5 | 0 | 0 | 0 | 0 | 4.0455 | 1.9046
Rima et al (2023) - TAMUQ | 1640 |  | 0.65833 | 0.79858 | 2.53 | 0.10751 | 0.044317 | 0.62643 | 1.117 | 0.27864 | 10 | 450 | 0.1 | 4.5 | 0 | 0 | 0 | 0 | 4.0455 | 1.9046
Rima et al (2023) - TAMUQ | 1641 |  | 0.65833 | 0.79858 | 2.53 | 0.10751 | 0.044317 | 0.62643 | 1.117 | 0.25794 | 10 | 450 | 0.1 | 4.5 | 0 | 0 | 0 | 0 | 4.0455 | 1.9046
Rima et al (2023) - TAMUQ | 1642 |  | 0.65833 | 0.79858 | 2.53 | 0.10751 | 0.044317 | 0.62643 | 1.117 | 0.26389 | 10 | 450 | 0.1 | 4.5 | 0 | 0 | 0 | 0 | 4.0455 | 1.9046
Rima et al (2023) - TAMUQ | 1643 |  | 0.65833 | 0.79858 | 2.53 | 0.10751 | 0.044317 | 0.62643 | 1.117 | 0.32563 | 10 | 450 | 0.1 | 4.5 | 0 | 0 | 0 | 0 | 4.0455 | 1.9046
Rima et al (2023) - TAMUQ | 1644 |  | 0.65833 | 0.79858 | 2.53 | 0.10751 | 0.044317 | 0.62643 | 1.117 | 0.26021 | 10 | 450 | 0.1 | 4.5 | 0 | 0 | 0 | 0 | 4.0455 | 1.9046
Rima et al (2023) - TAMUQ | 1645 |  | 0.65833 | 0.79858 | 2.53 | 0.10751 | 0.044317 | 0.62643 | 1.117 | 0.2619 | 10 | 450 | 0.1 | 4.5 | 0 | 0 | 0 | 0 | 4.0455 | 1.9046
Rima et al (2023) - TAMUQ | 1646 |  | 0.65833 | 0.79858 | 2.53 | 0.083272 | 1.9893e-05 | 1.6134 | 1.1186 | 0.33333 | 10 | 450 | 0 | 0 | 0 | 0 | 1 | 45 | 4.005 | 2.0723
Rima et al (2023) - TAMUQ | 1647 |  | 0.65833 | 0.79858 | 2.53 | 0.083272 | 1.9893e-05 | 1.6134 | 1.1186 | 0.32563 | 10 | 450 | 0 | 0 | 0 | 0 | 1 | 45 | 4.005 | 2.0723
Rima et al (2023) - TAMUQ | 1648 |  | 0.65833 | 0.79858 | 2.53 | 0.083272 | 1.9893e-05 | 1.6134 | 1.1186 | 0.32009 | 10 | 450 | 0 | 0 | 0 | 0 | 1 | 45 | 4.005 | 2.0723
Rima et al (2023) - TAMUQ | 1649 |  | 0.65833 | 0.79858 | 2.53 | 0.083272 | 1.9893e-05 | 1.6134 | 1.1186 | 0.31788 | 10 | 450 | 0 | 0 | 0 | 0 | 1 | 45 | 4.005 | 2.0723
Rima et al (2023) - TAMUQ | 1650 |  | 0.65833 | 0.79858 | 2.53 | 0.083272 | 1.9893e-05 | 1.6134 | 1.1186 | 0.29605 | 10 | 450 | 0 | 0 | 0 | 0 | 1 | 45 | 4.005 | 2.0723
Rima et al (2023) - TAMUQ | 1651 |  | 0.65833 | 0.79858 | 2.53 | 0.083272 | 1.9893e-05 | 1.6134 | 1.1186 | 0.30423 | 10 | 450 | 0 | 0 | 0 | 0 | 1 | 45 | 4.005 | 2.0723
Rima et al (2023) - TAMUQ | 1652 |  | 0.65833 | 0.79858 | 2.53 | 0.083272 | 1.9893e-05 | 1.6134 | 1.1186 | 0.32292 | 10 | 450 | 0 | 0 | 0 | 0 | 1 | 45 | 4.005 | 2.0723
Rima et al (2023) - TAMUQ | 1653 |  | 0.65833 | 0.79858 | 2.53 | 0.083272 | 1.9893e-05 | 1.6134 | 1.1186 | 0.3312 | 10 | 450 | 0 | 0 | 0 | 0 | 1 | 45 | 4.005 | 2.0723
Rima et al (2023) - TAMUQ | 1654 |  | 0.65833 | 0.79858 | 2.53 | 0.083272 | 1.9893e-05 | 1.6134 | 1.1186 | 0.33333 | 10 | 450 | 0 | 0 | 0 | 0 | 1 | 45 | 4.005 | 2.0723
Rima et al (2023) - TAMUQ | 1655 |  | 0.65833 | 0.79858 | 2.53 | 0.083272 | 1.9893e-05 | 1.6134 | 1.1186 | 0.32125 | 10 | 450 | 0 | 0 | 0 | 0 | 1 | 45 | 4.005 | 2.0723
Rima et al (2023) - TAMUQ | 1656 |  | 0.65833 | 0.79858 | 2.53 | 0.083272 | 1.9893e-05 | 1.6134 | 1.1186 | 0.33333 | 10 | 450 | 0 | 0 | 0 | 0 | 1 | 45 | 4.005 | 2.0723
Rima et al (2023) - TAMUQ | 1657 |  | 0.65833 | 0.79858 | 2.53 | 0.083272 | 1.9893e-05 | 1.6134 | 1.1186 | 0.29412 | 10 | 450 | 0 | 0 | 0 | 0 | 1 | 45 | 4.005 | 2.0723
Rima et al (2023) - TAMUQ | 1658 |  | 0.65833 | 0.79858 | 2.53 | 0.083272 | 1.9893e-05 | 1.6134 | 1.1186 | 0.31373 | 10 | 450 | 0 | 0 | 0 | 0 | 1 | 45 | 4.005 | 2.0723
Rima et al (2023) - TAMUQ | 1659 |  | 0.65833 | 0.79858 | 2.53 | 0.083272 | 1.9893e-05 | 1.6134 | 1.1186 | 0.32563 | 10 | 450 | 0 | 0 | 0 | 0 | 1 | 45 | 4.005 | 2.0723
Rima et al (2023) - TAMUQ | 1660 |  | 0.65833 | 0.79858 | 2.53 | 0.083272 | 1.9893e-05 | 1.6134 | 1.1186 | 0.30357 | 10 | 450 | 0 | 0 | 0 | 0 | 1 | 45 | 4.005 | 2.0723
Rima et al (2023) - TAMUQ | 1661 |  | 0.65833 | 0.79858 | 2.53 | 0.083272 | 1.9893e-05 | 1.6134 | 1.1186 | 0.2803 | 10 | 450 | 0 | 0 | 0 | 0 | 1 | 45 | 4.005 | 2.0723
Rima et al (2023) - TAMUQ | 1662 |  | 0.65833 | 0.79858 | 2.53 | 0.083272 | 1.9893e-05 | 1.6134 | 1.1186 | 0.29167 | 10 | 450 | 0 | 0 | 0 | 0 | 1 | 45 | 4.005 | 2.0723
Rima et al (2023) - TAMUQ | 1663 |  | 0.65833 | 0.79858 | 2.53 | 0.083272 | 1.9893e-05 | 1.6134 | 1.1186 | 0.2803 | 10 | 450 | 0 | 0 | 0 | 0 | 1 | 45 | 4.005 | 2.0723
Rima et al (2023) - TAMUQ | 1664 |  | 0.65833 | 0.79858 | 2.53 | 0.083272 | 1.9893e-05 | 1.6134 | 1.1186 | 0.30357 | 10 | 450 | 0 | 0 | 0 | 0 | 1 | 45 | 4.005 | 2.0723
Rima et al (2023) - TAMUQ | 1665 |  | 0.65833 | 0.79858 | 2.53 | 0.083272 | 1.9893e-05 | 1.6134 | 1.1186 | 0.2803 | 10 | 450 | 0 | 0 | 0 | 0 | 1 | 45 | 4.005 | 2.0723
Rima et al (2023) - TAMUQ | 1666 |  | 0.65833 | 0.79858 | 2.53 | 0.083272 | 1.9893e-05 | 1.6134 | 1.1186 | 0.32563 | 10 | 450 | 0 | 0 | 0 | 0 | 1 | 45 | 4.005 | 2.0723
Rima et al (2023) - TAMUQ | 1667 |  | 0.65833 | 0.79858 | 2.53 | 0.083272 | 1.9893e-05 | 1.6134 | 1.1186 | 0.3312 | 10 | 450 | 0 | 0 | 0 | 0 | 1 | 45 | 4.005 | 2.0723
Rima et al (2023) - TAMUQ | 1668 |  | 0.65833 | 0.79858 | 2.53 | 0.083272 | 1.9893e-05 | 1.6134 | 1.1186 | 0.34524 | 10 | 450 | 0 | 0 | 0 | 0 | 1 | 45 | 4.005 | 2.0723
Rima et al (2023) - TAMUQ | 1669 |  | 0.65833 | 0.79858 | 2.53 | 0.083272 | 1.9893e-05 | 1.6134 | 1.1186 | 0.35714 | 10 | 450 | 0 | 0 | 0 | 0 | 1 | 45 | 4.005 | 2.0723
Rima et al (2023) - TAMUQ | 1670 |  | 0.65833 | 0.79858 | 2.53 | 0.083272 | 1.9893e-05 | 1.6134 | 1.1186 | 0.31015 | 10 | 450 | 0 | 0 | 0 | 0 | 1 | 45 | 4.005 | 2.0723
Rima et al (2023) - TAMUQ | 1671 |  | 0.65833 | 0.79858 | 2.53 | 0.083272 | 1.9893e-05 | 1.6134 | 1.1186 | 0.35714 | 10 | 450 | 0 | 0 | 0 | 0 | 1 | 45 | 4.005 | 2.0723
Rima et al (2023) - TAMUQ | 1672 |  | 0.65833 | 0.79858 | 2.53 | 0.083272 | 1.9893e-05 | 1.6134 | 1.1186 | 0.30556 | 10 | 450 | 0 | 0 | 0 | 0 | 1 | 45 | 4.005 | 2.0723
Rima et al (2023) - TAMUQ | 1673 |  | 0.65833 | 0.79858 | 2.53 | 0.083272 | 1.9893e-05 | 1.6134 | 1.1186 | 0.31015 | 10 | 450 | 0 | 0 | 0 | 0 | 1 | 45 | 4.005 | 2.0723
Rima et al (2023) - TAMUQ | 1674 |  | 0.65833 | 0.79858 | 2.53 | 0.083272 | 1.9893e-05 | 1.6134 | 1.1186 | 0.33333 | 10 | 450 | 0 | 0 | 0 | 0 | 1 | 45 | 4.005 | 2.0723
Rima et al (2023) - TAMUQ | 1675 |  | 0.65833 | 0.79858 | 2.53 | 0.083272 | 1.9893e-05 | 1.6134 | 1.1186 | 0.32563 | 10 | 450 | 0 | 0 | 0 | 0 | 1 | 45 | 4.005 | 2.0723
Rima et al (2023) - TAMUQ | 1676 |  | 0.65833 | 0.79858 | 2.53 | 0.083272 | 1.9893e-05 | 1.6134 | 1.1186 | 0.35714 | 10 | 450 | 0 | 0 | 0 | 0 | 1 | 45 | 4.005 | 2.0723
Rima et al (2023) - TAMUQ | 1677 |  | 0.65833 | 0.79858 | 2.53 | 0.083272 | 1.9893e-05 | 1.6134 | 1.1186 | 0.32563 | 10 | 450 | 0 | 0 | 0 | 0 | 1 | 45 | 4.005 | 2.0723
Rima et al (2023) - TAMUQ | 1678 |  | 0.65833 | 0.79858 | 2.53 | 0.083272 | 1.9893e-05 | 1.6134 | 1.1186 | 0.33333 | 10 | 450 | 0 | 0 | 0 | 0 | 1 | 45 | 4.005 | 2.0723
Rima et al (2023) - TAMUQ | 1679 |  | 0.65833 | 0.79858 | 2.53 | 0.083272 | 1.9893e-05 | 1.6134 | 1.1186 | 0.33333 | 10 | 450 | 0 | 0 | 0 | 0 | 1 | 45 | 4.005 | 2.0723
Rima et al (2023) - TAMUQ | 1680 |  | 0.65833 | 0.79858 | 2.53 | 0.083272 | 1.9893e-05 | 1.6134 | 1.1186 | 0.35714 | 10 | 450 | 0 | 0 | 0 | 0 | 1 | 45 | 4.005 | 2.0723
Rima et al (2023) - TAMUQ | 1681 |  | 0.65833 | 0.79858 | 2.53 | 0.083272 | 1.9893e-05 | 1.6134 | 1.1186 | 0.33333 | 10 | 450 | 0 | 0 | 0 | 0 | 1 | 45 | 4.005 | 2.0723
Rima et al (2023) - TAMUQ | 1682 |  | 0.65833 | 0.79858 | 2.53 | 0.083272 | 1.9893e-05 | 1.6134 | 1.1186 | 0.33333 | 10 | 450 | 0 | 0 | 0 | 0 | 1 | 45 | 4.005 | 2.0723
Rima et al (2023) - TAMUQ | 1683 |  | 0.65833 | 0.79858 | 2.53 | 0.083272 | 1.9893e-05 | 1.6134 | 1.1186 | 0.33333 | 10 | 450 | 0 | 0 | 0 | 0 | 1 | 45 | 4.005 | 2.0723
Rima et al (2023) - TAMUQ | 1684 |  | 0.65833 | 0.79858 | 2.53 | 0.083272 | 1.9893e-05 | 1.6134 | 1.1186 | 0.3125 | 10 | 450 | 0 | 0 | 0 | 0 | 1 | 45 | 4.005 | 2.0723
Rima et al (2023) - TAMUQ | 1685 |  | 0.65833 | 0.79858 | 2.53 | 0.083272 | 1.9893e-05 | 1.6134 | 1.1186 | 0.35714 | 10 | 450 | 0 | 0 | 0 | 0 | 1 | 45 | 4.005 | 2.0723
Rima et al (2023) - TAMUQ | 1686 |  | 0.65833 | 0.79858 | 2.53 | 0.083272 | 1.9893e-05 | 1.6134 | 1.1186 | 0.3125 | 10 | 450 | 0 | 0 | 0 | 0 | 1 | 45 | 4.005 | 2.0723
Rima et al (2023) - TAMUQ | 1687 |  | 0.65833 | 0.79858 | 2.53 | 0.083272 | 1.9893e-05 | 1.6134 | 1.1186 | 0.33333 | 10 | 450 | 0 | 0 | 0 | 0 | 1 | 45 | 4.005 | 2.0723
Rima et al (2023) - TAMUQ | 1688 |  | 0.65833 | 0.79858 | 2.53 | 0.083272 | 1.9893e-05 | 1.6134 | 1.1186 | 0.35714 | 10 | 450 | 0 | 0 | 0 | 0 | 1 | 45 | 4.005 | 2.0723
Rima et al (2023) - TAMUQ | 1689 |  | 0.65833 | 0.79858 | 2.53 | 0.094046 | 2.7778e-05 | 1.5534 | 1.118 | 0.32563 | 10 | 450 | 0 | 0 | 1 | 45 | 0 | 0 | 4.005 | 2.0031
Rima et al (2023) - TAMUQ | 1690 |  | 0.65833 | 0.79858 | 2.53 | 0.094046 | 2.7778e-05 | 1.5534 | 1.118 | 0.31944 | 10 | 450 | 0 | 0 | 1 | 45 | 0 | 0 | 4.005 | 2.0031
Rima et al (2023) - TAMUQ | 1691 |  | 0.65833 | 0.79858 | 2.53 | 0.094046 | 2.7778e-05 | 1.5534 | 1.118 | 0.30787 | 10 | 450 | 0 | 0 | 1 | 45 | 0 | 0 | 4.005 | 2.0031
Rima et al (2023) - TAMUQ | 1692 |  | 0.65833 | 0.79858 | 2.53 | 0.094046 | 2.7778e-05 | 1.5534 | 1.118 | 0.25822 | 10 | 450 | 0 | 0 | 1 | 45 | 0 | 0 | 4.005 | 2.0031
Rima et al (2023) - TAMUQ | 1693 |  | 0.65833 | 0.79858 | 2.53 | 0.094046 | 2.7778e-05 | 1.5534 | 1.118 | 0.29861 | 10 | 450 | 0 | 0 | 1 | 45 | 0 | 0 | 4.005 | 2.0031
Rima et al (2023) - TAMUQ | 1694 |  | 0.65833 | 0.79858 | 2.53 | 0.094046 | 2.7778e-05 | 1.5534 | 1.118 | 0.30637 | 10 | 450 | 0 | 0 | 1 | 45 | 0 | 0 | 4.005 | 2.0031
Rima et al (2023) - TAMUQ | 1695 |  | 0.65833 | 0.79858 | 2.53 | 0.094046 | 2.7778e-05 | 1.5534 | 1.118 | 0.26764 | 10 | 450 | 0 | 0 | 1 | 45 | 0 | 0 | 4.005 | 2.0031
Rima et al (2023) - TAMUQ | 1696 |  | 0.65833 | 0.79858 | 2.53 | 0.094046 | 2.7778e-05 | 1.5534 | 1.118 | 0.26365 | 10 | 450 | 0 | 0 | 1 | 45 | 0 | 0 | 4.005 | 2.0031
Rima et al (2023) - TAMUQ | 1697 |  | 0.65833 | 0.79858 | 2.53 | 0.094046 | 2.7778e-05 | 1.5534 | 1.118 | 0.27125 | 10 | 450 | 0 | 0 | 1 | 45 | 0 | 0 | 4.005 | 2.0031
Rima et al (2023) - TAMUQ | 1698 |  | 0.65833 | 0.79858 | 2.53 | 0.094046 | 2.7778e-05 | 1.5534 | 1.118 | 0.28993 | 10 | 450 | 0 | 0 | 1 | 45 | 0 | 0 | 4.005 | 2.0031
Rima et al (2023) - TAMUQ | 1699 |  | 0.65833 | 0.79858 | 2.53 | 0.094046 | 2.7778e-05 | 1.5534 | 1.118 | 0.30719 | 10 | 450 | 0 | 0 | 1 | 45 | 0 | 0 | 4.005 | 2.0031
Rima et al (2023) - TAMUQ | 1700 |  | 0.65833 | 0.79858 | 2.53 | 0.094046 | 2.7778e-05 | 1.5534 | 1.118 | 0.32639 | 10 | 450 | 0 | 0 | 1 | 45 | 0 | 0 | 4.005 | 2.0031
Rima et al (2023) - TAMUQ | 1701 |  | 0.65833 | 0.79858 | 2.53 | 0.094046 | 2.7778e-05 | 1.5534 | 1.118 | 0.30174 | 10 | 450 | 0 | 0 | 1 | 45 | 0 | 0 | 4.005 | 2.0031
Rima et al (2023) - TAMUQ | 1702 |  | 0.65833 | 0.79858 | 2.53 | 0.094046 | 2.7778e-05 | 1.5534 | 1.118 | 0.30258 | 10 | 450 | 0 | 0 | 1 | 45 | 0 | 0 | 4.005 | 2.0031
Rima et al (2023) - TAMUQ | 1703 |  | 0.65833 | 0.79858 | 2.53 | 0.094046 | 2.7778e-05 | 1.5534 | 1.118 | 0.27252 | 10 | 450 | 0 | 0 | 1 | 45 | 0 | 0 | 4.005 | 2.0031
Rima et al (2023) - TAMUQ | 1704 |  | 0.65833 | 0.79858 | 2.53 | 0.094046 | 2.7778e-05 | 1.5534 | 1.118 | 0.32275 | 10 | 450 | 0 | 0 | 1 | 45 | 0 | 0 | 4.005 | 2.0031
Rima et al (2023) - TAMUQ | 1705 |  | 0.65833 | 0.79858 | 2.53 | 0.094046 | 2.7778e-05 | 1.5534 | 1.118 | 0.29248 | 10 | 450 | 0 | 0 | 1 | 45 | 0 | 0 | 4.005 | 2.0031
Rima et al (2023) - TAMUQ | 1706 |  | 0.65833 | 0.79858 | 2.53 | 0.094046 | 2.7778e-05 | 1.5534 | 1.118 | 0.31093 | 10 | 450 | 0 | 0 | 1 | 45 | 0 | 0 | 4.005 | 2.0031
Rima et al (2023) - TAMUQ | 1707 |  | 0.65833 | 0.79858 | 2.53 | 0.094046 | 2.7778e-05 | 1.5534 | 1.118 | 0.29861 | 10 | 450 | 0 | 0 | 1 | 45 | 0 | 0 | 4.005 | 2.0031
Rima et al (2023) - TAMUQ | 1708 |  | 0.65833 | 0.79858 | 2.53 | 0.094046 | 2.7778e-05 | 1.5534 | 1.118 | 0.30556 | 10 | 450 | 0 | 0 | 1 | 45 | 0 | 0 | 4.005 | 2.0031
Rima et al (2023) - TAMUQ | 1709 |  | 0.65833 | 0.79858 | 2.53 | 0.094046 | 2.7778e-05 | 1.5534 | 1.118 | 0.28491 | 10 | 450 | 0 | 0 | 1 | 45 | 0 | 0 | 4.005 | 2.0031
Rima et al (2023) - TAMUQ | 1710 |  | 0.65833 | 0.79858 | 2.53 | 0.094046 | 2.7778e-05 | 1.5534 | 1.118 | 0.3282 | 10 | 450 | 0 | 0 | 1 | 45 | 0 | 0 | 4.005 | 2.0031
Rima et al (2023) - TAMUQ | 1711 |  | 0.65833 | 0.79858 | 2.53 | 0.094046 | 2.7778e-05 | 1.5534 | 1.118 | 0.30968 | 10 | 450 | 0 | 0 | 1 | 45 | 0 | 0 | 4.005 | 2.0031
Rima et al (2023) - TAMUQ | 1712 |  | 0.65833 | 0.79858 | 2.53 | 0.094046 | 2.7778e-05 | 1.5534 | 1.118 | 0.30481 | 10 | 450 | 0 | 0 | 1 | 45 | 0 | 0 | 4.005 | 2.0031
Rima et al (2023) - TAMUQ | 1713 |  | 0.65833 | 0.79858 | 2.53 | 0.094046 | 2.7778e-05 | 1.5534 | 1.118 | 0.30655 | 10 | 450 | 0 | 0 | 1 | 45 | 0 | 0 | 4.005 | 2.0031
Rima et al (2023) - TAMUQ | 1714 |  | 0.65833 | 0.79858 | 2.53 | 0.094046 | 2.7778e-05 | 1.5534 | 1.118 | 0.28554 | 10 | 450 | 0 | 0 | 1 | 45 | 0 | 0 | 4.005 | 2.0031
Rima et al (2023) - TAMUQ | 1715 |  | 0.65833 | 0.79858 | 2.53 | 0.094046 | 2.7778e-05 | 1.5534 | 1.118 | 0.29687 | 10 | 450 | 0 | 0 | 1 | 45 | 0 | 0 | 4.005 | 2.0031
Rima et al (2023) - TAMUQ | 1716 |  | 0.65833 | 0.79858 | 2.53 | 0.094046 | 2.7778e-05 | 1.5534 | 1.118 | 0.3015 | 10 | 450 | 0 | 0 | 1 | 45 | 0 | 0 | 4.005 | 2.0031
Rima et al (2023) - TAMUQ | 1717 |  | 0.65833 | 0.79858 | 2.53 | 0.094046 | 2.7778e-05 | 1.5534 | 1.118 | 0.31931 | 10 | 450 | 0 | 0 | 1 | 45 | 0 | 0 | 4.005 | 2.0031
Rima et al (2023) - TAMUQ | 1718 |  | 0.65833 | 0.79858 | 2.53 | 0.094046 | 2.7778e-05 | 1.5534 | 1.118 | 0.27923 | 10 | 450 | 0 | 0 | 1 | 45 | 0 | 0 | 4.005 | 2.0031
Rima et al (2023) - TAMUQ | 1719 |  | 0.65833 | 0.79858 | 2.53 | 0.094046 | 2.7778e-05 | 1.5534 | 1.118 | 0.33433 | 10 | 450 | 0 | 0 | 1 | 45 | 0 | 0 | 4.005 | 2.0031
Rima et al (2023) - TAMUQ | 1720 |  | 0.65833 | 0.79858 | 2.53 | 0.094046 | 2.7778e-05 | 1.5534 | 1.118 | 0.30994 | 10 | 450 | 0 | 0 | 1 | 45 | 0 | 0 | 4.005 | 2.0031
Rima et al (2023) - TAMUQ | 1721 |  | 0.65833 | 0.79858 | 2.53 | 0.094046 | 2.7778e-05 | 1.5534 | 1.118 | 0.30787 | 10 | 450 | 0 | 0 | 1 | 45 | 0 | 0 | 4.005 | 2.0031
Rima et al (2023) - TAMUQ | 1722 |  | 0.65833 | 0.79858 | 2.53 | 0.094046 | 2.7778e-05 | 1.5534 | 1.118 | 0.30258 | 10 | 450 | 0 | 0 | 1 | 45 | 0 | 0 | 4.005 | 2.0031
Rima et al (2023) - TAMUQ | 1723 |  | 0.65833 | 0.79858 | 2.53 | 0.094046 | 2.7778e-05 | 1.5534 | 1.118 | 0.29861 | 10 | 450 | 0 | 0 | 1 | 45 | 0 | 0 | 4.005 | 2.0031
Rima et al (2023) - TAMUQ | 1724 |  | 0.65833 | 0.79858 | 2.53 | 0.094046 | 2.7778e-05 | 1.5534 | 1.118 | 0.30787 | 10 | 450 | 0 | 0 | 1 | 45 | 0 | 0 | 4.005 | 2.0031
Rima et al (2023) - TAMUQ | 1725 |  | 0.65833 | 0.79858 | 2.53 | 0.094046 | 2.7778e-05 | 1.5534 | 1.118 | 0.32275 | 10 | 450 | 0 | 0 | 1 | 45 | 0 | 0 | 4.005 | 2.0031
Rima et al (2023) - TAMUQ | 1726 |  | 0.65833 | 0.79858 | 2.53 | 0.094046 | 2.7778e-05 | 1.5534 | 1.118 | 0.33069 | 10 | 450 | 0 | 0 | 1 | 45 | 0 | 0 | 4.005 | 2.0031
Rima et al (2023) - TAMUQ | 1727 |  | 0.65833 | 0.79858 | 2.53 | 0.094046 | 2.7778e-05 | 1.5534 | 1.118 | 0.3282 | 10 | 450 | 0 | 0 | 1 | 45 | 0 | 0 | 4.005 | 2.0031
Rima et al (2023) - TAMUQ | 1728 |  | 0.65833 | 0.79858 | 2.53 | 0.094046 | 2.7778e-05 | 1.5534 | 1.118 | 0.31481 | 10 | 450 | 0 | 0 | 1 | 45 | 0 | 0 | 4.005 | 2.0031
Rima et al (2023) - TAMUQ | 1729 |  | 0.65833 | 0.79858 | 2.53 | 0.094046 | 2.7778e-05 | 1.5534 | 1.118 | 0.31746 | 10 | 450 | 0 | 0 | 1 | 45 | 0 | 0 | 4.005 | 2.0031
Rima et al (2023) - TAMUQ | 1730 |  | 0.65833 | 0.79858 | 2.53 | 0.094046 | 2.7778e-05 | 1.5534 | 1.118 | 0.31349 | 10 | 450 | 0 | 0 | 1 | 45 | 0 | 0 | 4.005 | 2.0031
Rima et al (2023) - TAMUQ | 1731 |  | 0.65833 | 0.79858 | 2.53 | 0.094046 | 2.7778e-05 | 1.5534 | 1.118 | 0.32143 | 10 | 450 | 0 | 0 | 1 | 45 | 0 | 0 | 4.005 | 2.0031
Rima et al (2023) - TAMUQ | 1732 |  | 0.65833 | 0.79858 | 2.53 | 0.094046 | 2.7778e-05 | 1.5534 | 1.118 | 0.31788 | 10 | 450 | 0 | 0 | 1 | 45 | 0 | 0 | 4.005 | 2.0031
Rima et al (2023) - TAMUQ | 1733 |  | 0.65833 | 0.79858 | 2.53 | 0.094046 | 2.7778e-05 | 1.5534 | 1.118 | 0.33191 | 10 | 450 | 0 | 0 | 1 | 45 | 0 | 0 | 4.005 | 2.0031
Rima et al (2023) - TAMUQ | 1734 |  | 0.65833 | 0.79858 | 2.53 | 0.094046 | 2.7778e-05 | 1.5534 | 1.118 | 0.31349 | 10 | 450 | 0 | 0 | 1 | 45 | 0 | 0 | 4.005 | 2.0031
Rima et al (2023) - TAMUQ | 1735 |  | 0.65833 | 0.79858 | 2.53 | 0.094046 | 2.7778e-05 | 1.5534 | 1.118 | 0.3282 | 10 | 450 | 0 | 0 | 1 | 45 | 0 | 0 | 4.005 | 2.0031
Rima et al (2023) - TAMUQ | 1736 |  | 0.65833 | 0.79858 | 2.53 | 0.094046 | 2.7778e-05 | 1.5534 | 1.118 | 0.31349 | 10 | 450 | 0 | 0 | 1 | 45 | 0 | 0 | 4.005 | 2.0031
Rima et al (2023) - TAMUQ | 1737 |  | 0.65833 | 0.79858 | 2.53 | 0.094046 | 2.7778e-05 | 1.5534 | 1.118 | 0.32581 | 10 | 450 | 0 | 0 | 1 | 45 | 0 | 0 | 4.005 | 2.0031
Rima et al (2023) - TAMUQ | 1738 |  | 0.65833 | 0.79858 | 2.53 | 0.094046 | 2.7778e-05 | 1.5534 | 1.118 | 0.31481 | 10 | 450 | 0 | 0 | 1 | 45 | 0 | 0 | 4.005 | 2.0031
Rima et al (2023) - TAMUQ | 1739 |  | 0.65833 | 0.79858 | 2.53 | 0.098937 | 0.027312 | 0.67707 | 1.0016 | 0.33453 | 0 | 0 | 0.1 | 4.5 | 0 | 0 | 1 | 45 | 4.4505 | 0.13577
Rima et al (2023) - TAMUQ | 1740 |  | 0.65833 | 0.79858 | 2.53 | 0.098937 | 0.027312 | 0.67707 | 1.0016 | 0.28884 | 0 | 0 | 0.1 | 4.5 | 0 | 0 | 1 | 45 | 4.4505 | 0.13577
Rima et al (2023) - TAMUQ | 1741 |  | 0.65833 | 0.79858 | 2.53 | 0.098937 | 0.027312 | 0.67707 | 1.0016 | 0.30244 | 0 | 0 | 0.1 | 4.5 | 0 | 0 | 1 | 45 | 4.4505 | 0.13577
Rima et al (2023) - TAMUQ | 1742 |  | 0.65833 | 0.79858 | 2.53 | 0.098937 | 0.027312 | 0.67707 | 1.0016 | 0.28935 | 0 | 0 | 0.1 | 4.5 | 0 | 0 | 1 | 45 | 4.4505 | 0.13577
Rima et al (2023) - TAMUQ | 1743 |  | 0.65833 | 0.79858 | 2.53 | 0.098937 | 0.027312 | 0.67707 | 1.0016 | 0.29568 | 0 | 0 | 0.1 | 4.5 | 0 | 0 | 1 | 45 | 4.4505 | 0.13577
Rima et al (2023) - TAMUQ | 1744 |  | 0.65833 | 0.79858 | 2.53 | 0.098937 | 0.027312 | 0.67707 | 1.0016 | 0.31666 | 0 | 0 | 0.1 | 4.5 | 0 | 0 | 1 | 45 | 4.4505 | 0.13577
Rima et al (2023) - TAMUQ | 1745 |  | 0.65833 | 0.79858 | 2.53 | 0.098937 | 0.027312 | 0.67707 | 1.0016 | 0.26103 | 0 | 0 | 0.1 | 4.5 | 0 | 0 | 1 | 45 | 4.4505 | 0.13577
Rima et al (2023) - TAMUQ | 1746 |  | 0.65833 | 0.79858 | 2.53 | 0.098937 | 0.027312 | 0.67707 | 1.0016 | 0.29632 | 0 | 0 | 0.1 | 4.5 | 0 | 0 | 1 | 45 | 4.4505 | 0.13577
Rima et al (2023) - TAMUQ | 1747 |  | 0.65833 | 0.79858 | 2.53 | 0.098937 | 0.027312 | 0.67707 | 1.0016 | 0.34856 | 0 | 0 | 0.1 | 4.5 | 0 | 0 | 1 | 45 | 4.4505 | 0.13577
Rima et al (2023) - TAMUQ | 1748 |  | 0.65833 | 0.79858 | 2.53 | 0.098937 | 0.027312 | 0.67707 | 1.0016 | 0.33482 | 0 | 0 | 0.1 | 4.5 | 0 | 0 | 1 | 45 | 4.4505 | 0.13577
Rima et al (2023) - TAMUQ | 1749 |  | 0.65833 | 0.79858 | 2.53 | 0.098937 | 0.027312 | 0.67707 | 1.0016 | 0.28869 | 0 | 0 | 0.1 | 4.5 | 0 | 0 | 1 | 45 | 4.4505 | 0.13577
Rima et al (2023) - TAMUQ | 1750 |  | 0.65833 | 0.79858 | 2.53 | 0.098937 | 0.027312 | 0.67707 | 1.0016 | 0.38519 | 0 | 0 | 0.1 | 4.5 | 0 | 0 | 1 | 45 | 4.4505 | 0.13577
Rima et al (2023) - TAMUQ | 1751 |  | 0.65833 | 0.79858 | 2.53 | 0.098937 | 0.027312 | 0.67707 | 1.0016 | 0.2895 | 0 | 0 | 0.1 | 4.5 | 0 | 0 | 1 | 45 | 4.4505 | 0.13577
Rima et al (2023) - TAMUQ | 1752 |  | 0.65833 | 0.79858 | 2.53 | 0.098937 | 0.027312 | 0.67707 | 1.0016 | 0.33224 | 0 | 0 | 0.1 | 4.5 | 0 | 0 | 1 | 45 | 4.4505 | 0.13577
Rima et al (2023) - TAMUQ | 1753 |  | 0.65833 | 0.79858 | 2.53 | 0.098937 | 0.027312 | 0.67707 | 1.0016 | 0.30303 | 0 | 0 | 0.1 | 4.5 | 0 | 0 | 1 | 45 | 4.4505 | 0.13577
Rima et al (2023) - TAMUQ | 1754 |  | 0.65833 | 0.79858 | 2.53 | 0.098937 | 0.027312 | 0.67707 | 1.0016 | 0.33908 | 0 | 0 | 0.1 | 4.5 | 0 | 0 | 1 | 45 | 4.4505 | 0.13577
Rima et al (2023) - TAMUQ | 1755 |  | 0.65833 | 0.79858 | 2.53 | 0.098937 | 0.027312 | 0.67707 | 1.0016 | 0.32804 | 0 | 0 | 0.1 | 4.5 | 0 | 0 | 1 | 45 | 4.4505 | 0.13577
Rima et al (2023) - TAMUQ | 1756 |  | 0.65833 | 0.79858 | 2.53 | 0.098937 | 0.027312 | 0.67707 | 1.0016 | 0.31754 | 0 | 0 | 0.1 | 4.5 | 0 | 0 | 1 | 45 | 4.4505 | 0.13577
Rima et al (2023) - TAMUQ | 1757 |  | 0.65833 | 0.79858 | 2.53 | 0.098937 | 0.027312 | 0.67707 | 1.0016 | 0.32796 | 0 | 0 | 0.1 | 4.5 | 0 | 0 | 1 | 45 | 4.4505 | 0.13577
Rima et al (2023) - TAMUQ | 1758 |  | 0.65833 | 0.79858 | 2.53 | 0.098937 | 0.027312 | 0.67707 | 1.0016 | 0.30303 | 0 | 0 | 0.1 | 4.5 | 0 | 0 | 1 | 45 | 4.4505 | 0.13577
Rima et al (2023) - TAMUQ | 1759 |  | 0.65833 | 0.79858 | 2.53 | 0.098937 | 0.027312 | 0.67707 | 1.0016 | 0.35185 | 0 | 0 | 0.1 | 4.5 | 0 | 0 | 1 | 45 | 4.4505 | 0.13577
Rima et al (2023) - TAMUQ | 1760 |  | 0.65833 | 0.79858 | 2.53 | 0.098937 | 0.027312 | 0.67707 | 1.0016 | 0.32143 | 0 | 0 | 0.1 | 4.5 | 0 | 0 | 1 | 45 | 4.4505 | 0.13577
Rima et al (2023) - TAMUQ | 1761 |  | 0.65833 | 0.79858 | 2.53 | 0.098937 | 0.027312 | 0.67707 | 1.0016 | 0.32393 | 0 | 0 | 0.1 | 4.5 | 0 | 0 | 1 | 45 | 4.4505 | 0.13577
Rima et al (2023) - TAMUQ | 1762 |  | 0.65833 | 0.79858 | 2.53 | 0.098937 | 0.027312 | 0.67707 | 1.0016 | 0.30303 | 0 | 0 | 0.1 | 4.5 | 0 | 0 | 1 | 45 | 4.4505 | 0.13577
Rima et al (2023) - TAMUQ | 1763 |  | 0.65833 | 0.79858 | 2.53 | 0.098937 | 0.027312 | 0.67707 | 1.0016 | 0.36472 | 0 | 0 | 0.1 | 4.5 | 0 | 0 | 1 | 45 | 4.4505 | 0.13577
Rima et al (2023) - TAMUQ | 1764 |  | 0.65833 | 0.79858 | 2.53 | 0.098937 | 0.027312 | 0.67707 | 1.0016 | 0.39706 | 0 | 0 | 0.1 | 4.5 | 0 | 0 | 1 | 45 | 4.4505 | 0.13577
Rima et al (2023) - TAMUQ | 1765 |  | 0.65833 | 0.79858 | 2.53 | 0.098937 | 0.027312 | 0.67707 | 1.0016 | 0.30357 | 0 | 0 | 0.1 | 4.5 | 0 | 0 | 1 | 45 | 4.4505 | 0.13577
Rima et al (2023) - TAMUQ | 1766 |  | 0.65833 | 0.79858 | 2.53 | 0.098937 | 0.027312 | 0.67707 | 1.0016 | 0.30777 | 0 | 0 | 0.1 | 4.5 | 0 | 0 | 1 | 45 | 4.4505 | 0.13577
Rima et al (2023) - TAMUQ | 1767 |  | 0.65833 | 0.79858 | 2.53 | 0.098937 | 0.027312 | 0.67707 | 1.0016 | 0.29857 | 0 | 0 | 0.1 | 4.5 | 0 | 0 | 1 | 45 | 4.4505 | 0.13577
Rima et al (2023) - TAMUQ | 1768 |  | 0.65833 | 0.79858 | 2.53 | 0.098937 | 0.027312 | 0.67707 | 1.0016 | 0.30835 | 0 | 0 | 0.1 | 4.5 | 0 | 0 | 1 | 45 | 4.4505 | 0.13577
Rima et al (2023) - TAMUQ | 1769 |  | 0.65833 | 0.79858 | 2.53 | 0.098937 | 0.027312 | 0.67707 | 1.0016 | 0.33908 | 0 | 0 | 0.1 | 4.5 | 0 | 0 | 1 | 45 | 4.4505 | 0.13577
Rima et al (2023) - TAMUQ | 1770 |  | 0.65833 | 0.79858 | 2.53 | 0.098937 | 0.027312 | 0.67707 | 1.0016 | 0.33009 | 0 | 0 | 0.1 | 4.5 | 0 | 0 | 1 | 45 | 4.4505 | 0.13577
Rima et al (2023) - TAMUQ | 1771 |  | 0.65833 | 0.79858 | 2.53 | 0.098937 | 0.027312 | 0.67707 | 1.0016 | 0.30777 | 0 | 0 | 0.1 | 4.5 | 0 | 0 | 1 | 45 | 4.4505 | 0.13577
Rima et al (2023) - TAMUQ | 1772 |  | 0.65833 | 0.79858 | 2.53 | 0.098937 | 0.027312 | 0.67707 | 1.0016 | 0.36962 | 0 | 0 | 0.1 | 4.5 | 0 | 0 | 1 | 45 | 4.4505 | 0.13577
Rima et al (2023) - TAMUQ | 1773 |  | 0.65833 | 0.79858 | 2.53 | 0.098937 | 0.027312 | 0.67707 | 1.0016 | 0.35099 | 0 | 0 | 0.1 | 4.5 | 0 | 0 | 1 | 45 | 4.4505 | 0.13577
Rima et al (2023) - TAMUQ | 1774 |  | 0.65833 | 0.79858 | 2.53 | 0.098937 | 0.027312 | 0.67707 | 1.0016 | 0.32796 | 0 | 0 | 0.1 | 4.5 | 0 | 0 | 1 | 45 | 4.4505 | 0.13577
Rima et al (2023) - TAMUQ | 1775 |  | 0.65833 | 0.79858 | 2.53 | 0.098937 | 0.027312 | 0.67707 | 1.0016 | 0.32796 | 0 | 0 | 0.1 | 4.5 | 0 | 0 | 1 | 45 | 4.4505 | 0.13577
Rima et al (2023) - TAMUQ | 1776 |  | 0.65833 | 0.79858 | 2.53 | 0.098937 | 0.027312 | 0.67707 | 1.0016 | 0.32796 | 0 | 0 | 0.1 | 4.5 | 0 | 0 | 1 | 45 | 4.4505 | 0.13577
Rima et al (2023) - TAMUQ | 1777 |  | 0.65833 | 0.79858 | 2.53 | 0.098937 | 0.027312 | 0.67707 | 1.0016 | 0.32143 | 0 | 0 | 0.1 | 4.5 | 0 | 0 | 1 | 45 | 4.4505 | 0.13577
Rima et al (2023) - TAMUQ | 1778 |  | 0.65833 | 0.79858 | 2.53 | 0.098937 | 0.027312 | 0.67707 | 1.0016 | 0.32796 | 0 | 0 | 0.1 | 4.5 | 0 | 0 | 1 | 45 | 4.4505 | 0.13577
Rima et al (2023) - TAMUQ | 1779 |  | 0.65833 | 0.79858 | 2.53 | 0.098937 | 0.027312 | 0.67707 | 1.0016 | 0.31754 | 0 | 0 | 0.1 | 4.5 | 0 | 0 | 1 | 45 | 4.4505 | 0.13577
Rima et al (2023) - TAMUQ | 1780 |  | 0.65833 | 0.79858 | 2.53 | 0.098937 | 0.027312 | 0.67707 | 1.0016 | 0.31373 | 0 | 0 | 0.1 | 4.5 | 0 | 0 | 1 | 45 | 4.4505 | 0.13577
Rima et al (2023) - TAMUQ | 1781 |  | 0.65833 | 0.79858 | 2.53 | 0.098937 | 0.027312 | 0.67707 | 1.0016 | 0.39596 | 0 | 0 | 0.1 | 4.5 | 0 | 0 | 1 | 45 | 4.4505 | 0.13577
Rima et al (2023) - TAMUQ | 1782 |  | 0.65833 | 0.79858 | 2.53 | 0.098937 | 0.027312 | 0.67707 | 1.0016 | 0.32804 | 0 | 0 | 0.1 | 4.5 | 0 | 0 | 1 | 45 | 4.4505 | 0.13577
Rima et al (2023) - TAMUQ | 1783 |  | 0.65833 | 0.79858 | 2.53 | 0.098937 | 0.027312 | 0.67707 | 1.0016 | 0.33908 | 0 | 0 | 0.1 | 4.5 | 0 | 0 | 1 | 45 | 4.4505 | 0.13577
Rima et al (2023) - TAMUQ | 1784 |  | 0.65833 | 0.79858 | 2.53 | 0.098937 | 0.027312 | 0.67707 | 1.0016 | 0.32866 | 0 | 0 | 0.1 | 4.5 | 0 | 0 | 1 | 45 | 4.4505 | 0.13577
Rima et al (2023) - TAMUQ | 1785 |  | 0.65833 | 0.79858 | 2.53 | 0.098937 | 0.027312 | 0.67707 | 1.0016 | 0.27778 | 0 | 0 | 0.1 | 4.5 | 0 | 0 | 1 | 45 | 4.4505 | 0.13577
Rima et al (2023) - TAMUQ | 1786 |  | 0.65833 | 0.79858 | 2.53 | 0.098937 | 0.027312 | 0.67707 | 1.0016 | 0.32258 | 0 | 0 | 0.1 | 4.5 | 0 | 0 | 1 | 45 | 4.4505 | 0.13577
Rima et al (2023) - TAMUQ | 1787 |  | 0.65833 | 0.79858 | 2.53 | 0.098937 | 0.027312 | 0.67707 | 1.0016 | 0.34483 | 0 | 0 | 0.1 | 4.5 | 0 | 0 | 1 | 45 | 4.4505 | 0.13577
Rima et al (2023) - TAMUQ | 1788 |  | 0.65833 | 0.79858 | 2.53 | 0.10751 | 0.044317 | 0.62643 | 1.001 | 0.35218 | 0 | 0 | 0.1 | 4.5 | 1 | 45 | 0 | 0 | 4.4505 | 0.073502
Rima et al (2023) - TAMUQ | 1789 |  | 0.65833 | 0.79858 | 2.53 | 0.10751 | 0.044317 | 0.62643 | 1.001 | 0.35836 | 0 | 0 | 0.1 | 4.5 | 1 | 45 | 0 | 0 | 4.4505 | 0.073502
Rima et al (2023) - TAMUQ | 1790 |  | 0.65833 | 0.79858 | 2.53 | 0.10751 | 0.044317 | 0.62643 | 1.001 | 0.31746 | 0 | 0 | 0.1 | 4.5 | 1 | 45 | 0 | 0 | 4.4505 | 0.073502
Rima et al (2023) - TAMUQ | 1791 |  | 0.65833 | 0.79858 | 2.53 | 0.10751 | 0.044317 | 0.62643 | 1.001 | 0.28161 | 0 | 0 | 0.1 | 4.5 | 1 | 45 | 0 | 0 | 4.4505 | 0.073502
Rima et al (2023) - TAMUQ | 1792 |  | 0.65833 | 0.79858 | 2.53 | 0.10751 | 0.044317 | 0.62643 | 1.001 | 0.30042 | 0 | 0 | 0.1 | 4.5 | 1 | 45 | 0 | 0 | 4.4505 | 0.073502
Rima et al (2023) - TAMUQ | 1793 |  | 0.65833 | 0.79858 | 2.53 | 0.10751 | 0.044317 | 0.62643 | 1.001 | 0.2948 | 0 | 0 | 0.1 | 4.5 | 1 | 45 | 0 | 0 | 4.4505 | 0.073502
Rima et al (2023) - TAMUQ | 1794 |  | 0.65833 | 0.79858 | 2.53 | 0.10751 | 0.044317 | 0.62643 | 1.001 | 0.36513 | 0 | 0 | 0.1 | 4.5 | 1 | 45 | 0 | 0 | 4.4505 | 0.073502
Rima et al (2023) - TAMUQ | 1795 |  | 0.65833 | 0.79858 | 2.53 | 0.10751 | 0.044317 | 0.62643 | 1.001 | 0.31788 | 0 | 0 | 0.1 | 4.5 | 1 | 45 | 0 | 0 | 4.4505 | 0.073502
Rima et al (2023) - TAMUQ | 1796 |  | 0.65833 | 0.79858 | 2.53 | 0.10751 | 0.044317 | 0.62643 | 1.001 | 0.35304 | 0 | 0 | 0.1 | 4.5 | 1 | 45 | 0 | 0 | 4.4505 | 0.073502
Rima et al (2023) - TAMUQ | 1797 |  | 0.65833 | 0.79858 | 2.53 | 0.10751 | 0.044317 | 0.62643 | 1.001 | 0.33771 | 0 | 0 | 0.1 | 4.5 | 1 | 45 | 0 | 0 | 4.4505 | 0.073502
Rima et al (2023) - TAMUQ | 1798 |  | 0.65833 | 0.79858 | 2.53 | 0.10751 | 0.044317 | 0.62643 | 1.001 | 0.33069 | 0 | 0 | 0.1 | 4.5 | 1 | 45 | 0 | 0 | 4.4505 | 0.073502
Rima et al (2023) - TAMUQ | 1799 |  | 0.65833 | 0.79858 | 2.53 | 0.10751 | 0.044317 | 0.62643 | 1.001 | 0.31385 | 0 | 0 | 0.1 | 4.5 | 1 | 45 | 0 | 0 | 4.4505 | 0.073502
Rima et al (2023) - TAMUQ | 1800 |  | 0.65833 | 0.79858 | 2.53 | 0.10751 | 0.044317 | 0.62643 | 1.001 | 0.28472 | 0 | 0 | 0.1 | 4.5 | 1 | 45 | 0 | 0 | 4.4505 | 0.073502
Rima et al (2023) - TAMUQ | 1801 |  | 0.65833 | 0.79858 | 2.53 | 0.10751 | 0.044317 | 0.62643 | 1.001 | 0.33433 | 0 | 0 | 0.1 | 4.5 | 1 | 45 | 0 | 0 | 4.4505 | 0.073502
Rima et al (2023) - TAMUQ | 1802 |  | 0.65833 | 0.79858 | 2.53 | 0.10751 | 0.044317 | 0.62643 | 1.001 | 0.3282 | 0 | 0 | 0.1 | 4.5 | 1 | 45 | 0 | 0 | 4.4505 | 0.073502
Rima et al (2023) - TAMUQ | 1803 |  | 0.65833 | 0.79858 | 2.53 | 0.10751 | 0.044317 | 0.62643 | 1.001 | 0.31174 | 0 | 0 | 0.1 | 4.5 | 1 | 45 | 0 | 0 | 4.4505 | 0.073502
Rima et al (2023) - TAMUQ | 1804 |  | 0.65833 | 0.79858 | 2.53 | 0.10751 | 0.044317 | 0.62643 | 1.001 | 0.27621 | 0 | 0 | 0.1 | 4.5 | 1 | 45 | 0 | 0 | 4.4505 | 0.073502
Rima et al (2023) - TAMUQ | 1805 |  | 0.65833 | 0.79858 | 2.53 | 0.10751 | 0.044317 | 0.62643 | 1.001 | 0.31339 | 0 | 0 | 0.1 | 4.5 | 1 | 45 | 0 | 0 | 4.4505 | 0.073502
Rima et al (2023) - TAMUQ | 1806 |  | 0.65833 | 0.79858 | 2.53 | 0.10751 | 0.044317 | 0.62643 | 1.001 | 0.28774 | 0 | 0 | 0.1 | 4.5 | 1 | 45 | 0 | 0 | 4.4505 | 0.073502
Rima et al (2023) - TAMUQ | 1807 |  | 0.65833 | 0.79858 | 2.53 | 0.10751 | 0.044317 | 0.62643 | 1.001 | 0.30952 | 0 | 0 | 0.1 | 4.5 | 1 | 45 | 0 | 0 | 4.4505 | 0.073502
Rima et al (2023) - TAMUQ | 1808 |  | 0.65833 | 0.79858 | 2.53 | 0.10751 | 0.044317 | 0.62643 | 1.001 | 0.31481 | 0 | 0 | 0.1 | 4.5 | 1 | 45 | 0 | 0 | 4.4505 | 0.073502
Rima et al (2023) - TAMUQ | 1809 |  | 0.65833 | 0.79858 | 2.53 | 0.10751 | 0.044317 | 0.62643 | 1.001 | 0.30787 | 0 | 0 | 0.1 | 4.5 | 1 | 45 | 0 | 0 | 4.4505 | 0.073502
Rima et al (2023) - TAMUQ | 1810 |  | 0.65833 | 0.79858 | 2.53 | 0.10751 | 0.044317 | 0.62643 | 1.001 | 0.32952 | 0 | 0 | 0.1 | 4.5 | 1 | 45 | 0 | 0 | 4.4505 | 0.073502
Rima et al (2023) - TAMUQ | 1811 |  | 0.65833 | 0.79858 | 2.53 | 0.10751 | 0.044317 | 0.62643 | 1.001 | 0.30561 | 0 | 0 | 0.1 | 4.5 | 1 | 45 | 0 | 0 | 4.4505 | 0.073502
Rima et al (2023) - TAMUQ | 1812 |  | 0.65833 | 0.79858 | 2.53 | 0.10751 | 0.044317 | 0.62643 | 1.001 | 0.3621 | 0 | 0 | 0.1 | 4.5 | 1 | 45 | 0 | 0 | 4.4505 | 0.073502
Rima et al (2023) - TAMUQ | 1813 |  | 0.65833 | 0.79858 | 2.53 | 0.10751 | 0.044317 | 0.62643 | 1.001 | 0.30556 | 0 | 0 | 0.1 | 4.5 | 1 | 45 | 0 | 0 | 4.4505 | 0.073502
Rima et al (2023) - TAMUQ | 1814 |  | 0.65833 | 0.79858 | 2.53 | 0.10751 | 0.044317 | 0.62643 | 1.001 | 0.28307 | 0 | 0 | 0.1 | 4.5 | 1 | 45 | 0 | 0 | 4.4505 | 0.073502
Rima et al (2023) - TAMUQ | 1815 |  | 0.65833 | 0.79858 | 2.53 | 0.10751 | 0.044317 | 0.62643 | 1.001 | 0.32465 | 0 | 0 | 0.1 | 4.5 | 1 | 45 | 0 | 0 | 4.4505 | 0.073502
Rima et al (2023) - TAMUQ | 1816 |  | 0.65833 | 0.79858 | 2.53 | 0.10751 | 0.044317 | 0.62643 | 1.001 | 0.27961 | 0 | 0 | 0.1 | 4.5 | 1 | 45 | 0 | 0 | 4.4505 | 0.073502
Rima et al (2023) - TAMUQ | 1817 |  | 0.65833 | 0.79858 | 2.53 | 0.10751 | 0.044317 | 0.62643 | 1.001 | 0.33041 | 0 | 0 | 0.1 | 4.5 | 1 | 45 | 0 | 0 | 4.4505 | 0.073502
Rima et al (2023) - TAMUQ | 1818 |  | 0.65833 | 0.79858 | 2.53 | 0.10751 | 0.044317 | 0.62643 | 1.001 | 0.27778 | 0 | 0 | 0.1 | 4.5 | 1 | 45 | 0 | 0 | 4.4505 | 0.073502
Rima et al (2023) - TAMUQ | 1819 |  | 0.65833 | 0.79858 | 2.53 | 0.10751 | 0.044317 | 0.62643 | 1.001 | 0.31788 | 0 | 0 | 0.1 | 4.5 | 1 | 45 | 0 | 0 | 4.4505 | 0.073502
Rima et al (2023) - TAMUQ | 1820 |  | 0.65833 | 0.79858 | 2.53 | 0.10751 | 0.044317 | 0.62643 | 1.001 | 0.303 | 0 | 0 | 0.1 | 4.5 | 1 | 45 | 0 | 0 | 4.4505 | 0.073502
Rima et al (2023) - TAMUQ | 1821 |  | 0.65833 | 0.79858 | 2.53 | 0.10751 | 0.044317 | 0.62643 | 1.001 | 0.32496 | 0 | 0 | 0.1 | 4.5 | 1 | 45 | 0 | 0 | 4.4505 | 0.073502
Rima et al (2023) - TAMUQ | 1822 |  | 0.65833 | 0.79858 | 2.53 | 0.10751 | 0.044317 | 0.62643 | 1.001 | 0.33433 | 0 | 0 | 0.1 | 4.5 | 1 | 45 | 0 | 0 | 4.4505 | 0.073502
Rima et al (2023) - TAMUQ | 1823 |  | 0.65833 | 0.79858 | 2.53 | 0.10751 | 0.044317 | 0.62643 | 1.001 | 0.28491 | 0 | 0 | 0.1 | 4.5 | 1 | 45 | 0 | 0 | 4.4505 | 0.073502
Rima et al (2023) - TAMUQ | 1824 |  | 0.65833 | 0.79858 | 2.53 | 0.10751 | 0.044317 | 0.62643 | 1.001 | 0.30852 | 0 | 0 | 0.1 | 4.5 | 1 | 45 | 0 | 0 | 4.4505 | 0.073502
Rima et al (2023) - TAMUQ | 1825 |  | 0.65833 | 0.79858 | 2.53 | 0.10751 | 0.044317 | 0.62643 | 1.001 | 0.30952 | 0 | 0 | 0.1 | 4.5 | 1 | 45 | 0 | 0 | 4.4505 | 0.073502
Rima et al (2023) - TAMUQ | 1826 |  | 0.65833 | 0.79858 | 2.53 | 0.10751 | 0.044317 | 0.62643 | 1.001 | 0.32275 | 0 | 0 | 0.1 | 4.5 | 1 | 45 | 0 | 0 | 4.4505 | 0.073502
Rima et al (2023) - TAMUQ | 1827 |  | 0.65833 | 0.79858 | 2.53 | 0.10751 | 0.044317 | 0.62643 | 1.001 | 0.33613 | 0 | 0 | 0.1 | 4.5 | 1 | 45 | 0 | 0 | 4.4505 | 0.073502
Rima et al (2023) - TAMUQ | 1828 |  | 0.65833 | 0.79858 | 2.53 | 0.10751 | 0.044317 | 0.62643 | 1.001 | 0.31349 | 0 | 0 | 0.1 | 4.5 | 1 | 45 | 0 | 0 | 4.4505 | 0.073502
Rima et al (2023) - TAMUQ | 1829 |  | 0.65833 | 0.79858 | 2.53 | 0.10751 | 0.044317 | 0.62643 | 1.001 | 0.29497 | 0 | 0 | 0.1 | 4.5 | 1 | 45 | 0 | 0 | 4.4505 | 0.073502
Rima et al (2023) - TAMUQ | 1830 |  | 0.65833 | 0.79858 | 2.53 | 0.10751 | 0.044317 | 0.62643 | 1.001 | 0.36316 | 0 | 0 | 0.1 | 4.5 | 1 | 45 | 0 | 0 | 4.4505 | 0.073502
Rima et al (2023) - TAMUQ | 1831 |  | 0.65833 | 0.79858 | 2.53 | 0.10751 | 0.044317 | 0.62643 | 1.001 | 0.349 | 0 | 0 | 0.1 | 4.5 | 1 | 45 | 0 | 0 | 4.4505 | 0.073502
Rima et al (2023) - TAMUQ | 1832 |  | 0.65833 | 0.79858 | 2.53 | 0.10751 | 0.044317 | 0.62643 | 1.001 | 0.3125 | 0 | 0 | 0.1 | 4.5 | 1 | 45 | 0 | 0 | 4.4505 | 0.073502
Rima et al (2023) - TAMUQ | 1833 |  | 0.65833 | 0.79858 | 2.53 | 0.10751 | 0.044317 | 0.62643 | 1.001 | 0.28774 | 0 | 0 | 0.1 | 4.5 | 1 | 45 | 0 | 0 | 4.4505 | 0.073502
Rima et al (2023) - TAMUQ | 1834 |  | 0.65833 | 0.79858 | 2.53 | 0.10751 | 0.044317 | 0.62643 | 1.001 | 0.32496 | 0 | 0 | 0.1 | 4.5 | 1 | 45 | 0 | 0 | 4.4505 | 0.073502
Rima et al (2023) - TAMUQ | 1835 |  | 0.65833 | 0.79858 | 2.53 | 0.10751 | 0.044317 | 0.62643 | 1.001 | 0.28852 | 0 | 0 | 0.1 | 4.5 | 1 | 45 | 0 | 0 | 4.4505 | 0.073502
Rima et al (2023) - TAMUQ | 1836 |  | 0.65833 | 0.79858 | 2.53 | 0.10751 | 0.044317 | 0.62643 | 1.001 | 0.32202 | 0 | 0 | 0.1 | 4.5 | 1 | 45 | 0 | 0 | 4.4505 | 0.073502
Rima et al (2023) - TAMUQ | 1837 |  | 0.65833 | 0.79858 | 2.53 | 0.10751 | 0.044317 | 0.62643 | 1.001 | 0.43458 | 0 | 0 | 0.1 | 4.5 | 1 | 45 | 0 | 0 | 4.4505 | 0.073502
Rima et al (2023) - TAMUQ | 1838 |  | 0.65833 | 0.79858 | 2.53 | 0.10751 | 0.044317 | 0.62643 | 1.001 | 0.31093 | 0 | 0 | 0.1 | 4.5 | 1 | 45 | 0 | 0 | 4.4505 | 0.073502
Rima et al (2023) - TAMUQ | 1839 |  | 0.65833 | 0.79858 | 2.53 | 0.10751 | 0.044317 | 0.62643 | 1.001 | 0.3869 | 0 | 0 | 0.1 | 4.5 | 1 | 45 | 0 | 0 | 4.4505 | 0.073502
Rima et al (2023) - TAMUQ | 1840 |  | 0.65833 | 0.79858 | 2.53 | 0.10751 | 0.044317 | 0.62643 | 1.001 | 0.32275 | 0 | 0 | 0.1 | 4.5 | 1 | 45 | 0 | 0 | 4.4505 | 0.073502
Rima et al (2023) - TAMUQ | 1841 |  | 0.65833 | 0.79858 | 2.53 | 0.10751 | 0.044317 | 0.62643 | 1.001 | 0.37088 | 0 | 0 | 0.1 | 4.5 | 1 | 45 | 0 | 0 | 4.4505 | 0.073502
Rima et al (2023) - TAMUQ | 1842 |  | 0.65833 | 0.79858 | 2.53 | 0.10751 | 0.044317 | 0.62643 | 1.001 | 0.30258 | 0 | 0 | 0.1 | 4.5 | 1 | 45 | 0 | 0 | 4.4505 | 0.073502
Rima et al (2023) - TAMUQ | 1843 |  | 0.65833 | 0.79858 | 2.53 | 0.10751 | 0.044317 | 0.62643 | 1.001 | 0.31513 | 0 | 0 | 0.1 | 4.5 | 1 | 45 | 0 | 0 | 4.4505 | 0.073502
Rima et al (2023) - TAMUQ | 1844 |  | 0.65833 | 0.79858 | 2.53 | 0.049312 | 0.015131 | 0.76278 | 1.1186 | 0.8172 | 10 | 450 | 0.1 | 4.5 | 0 | 0 | 1 | 45 | 4.0005 | 2.0759
Rima et al (2023) - TAMUQ | 1845 |  | 0.65833 | 0.79858 | 2.53 | 0.049312 | 0.015131 | 0.76278 | 1.1186 | 0.58336 | 10 | 450 | 0.1 | 4.5 | 0 | 0 | 1 | 45 | 4.0005 | 2.0759
Rima et al (2023) - TAMUQ | 1846 |  | 0.65833 | 0.79858 | 2.53 | 0.049312 | 0.015131 | 0.76278 | 1.1186 | 0.38614 | 10 | 450 | 0.1 | 4.5 | 0 | 0 | 1 | 45 | 4.0005 | 2.0759
Rima et al (2023) - TAMUQ | 1847 |  | 0.65833 | 0.79858 | 2.53 | 0.049312 | 0.015131 | 0.76278 | 1.1186 | 0.30855 | 10 | 450 | 0.1 | 4.5 | 0 | 0 | 1 | 45 | 4.0005 | 2.0759
Rima et al (2023) - TAMUQ | 1848 |  | 0.65833 | 0.79858 | 2.53 | 0.049312 | 0.015131 | 0.76278 | 1.1186 | 0.35791 | 10 | 450 | 0.1 | 4.5 | 0 | 0 | 1 | 45 | 4.0005 | 2.0759
Rima et al (2023) - TAMUQ | 1849 |  | 0.65833 | 0.79858 | 2.53 | 0.049312 | 0.015131 | 0.76278 | 1.1186 | 0.30673 | 10 | 450 | 0.1 | 4.5 | 0 | 0 | 1 | 45 | 4.0005 | 2.0759
Rima et al (2023) - TAMUQ | 1850 |  | 0.65833 | 0.79858 | 2.53 | 0.049312 | 0.015131 | 0.76278 | 1.1186 | 0.40972 | 10 | 450 | 0.1 | 4.5 | 0 | 0 | 1 | 45 | 4.0005 | 2.0759
Rima et al (2023) - TAMUQ | 1851 |  | 0.65833 | 0.79858 | 2.53 | 0.049312 | 0.015131 | 0.76278 | 1.1186 | 0.27941 | 10 | 450 | 0.1 | 4.5 | 0 | 0 | 1 | 45 | 4.0005 | 2.0759
Rima et al (2023) - TAMUQ | 1852 |  | 0.65833 | 0.79858 | 2.53 | 0.049312 | 0.015131 | 0.76278 | 1.1186 | 0.30674 | 10 | 450 | 0.1 | 4.5 | 0 | 0 | 1 | 45 | 4.0005 | 2.0759
Rima et al (2023) - TAMUQ | 1853 |  | 0.65833 | 0.79858 | 2.53 | 0.049312 | 0.015131 | 0.76278 | 1.1186 | 0.32129 | 10 | 450 | 0.1 | 4.5 | 0 | 0 | 1 | 45 | 4.0005 | 2.0759
Rima et al (2023) - TAMUQ | 1854 |  | 0.65833 | 0.79858 | 2.53 | 0.049312 | 0.015131 | 0.76278 | 1.1186 | 0.27907 | 10 | 450 | 0.1 | 4.5 | 0 | 0 | 1 | 45 | 4.0005 | 2.0759
Rima et al (2023) - TAMUQ | 1855 |  | 0.65833 | 0.79858 | 2.53 | 0.049312 | 0.015131 | 0.76278 | 1.1186 | 0.28683 | 10 | 450 | 0.1 | 4.5 | 0 | 0 | 1 | 45 | 4.0005 | 2.0759
Rima et al (2023) - TAMUQ | 1856 |  | 0.65833 | 0.79858 | 2.53 | 0.049312 | 0.015131 | 0.76278 | 1.1186 | 0.2742 | 10 | 450 | 0.1 | 4.5 | 0 | 0 | 1 | 45 | 4.0005 | 2.0759
Rima et al (2023) - TAMUQ | 1857 |  | 0.65833 | 0.79858 | 2.53 | 0.049312 | 0.015131 | 0.76278 | 1.1186 | 0.31606 | 10 | 450 | 0.1 | 4.5 | 0 | 0 | 1 | 45 | 4.0005 | 2.0759
Rima et al (2023) - TAMUQ | 1858 |  | 0.65833 | 0.79858 | 2.53 | 0.049312 | 0.015131 | 0.76278 | 1.1186 | 0.32275 | 10 | 450 | 0.1 | 4.5 | 0 | 0 | 1 | 45 | 4.0005 | 2.0759
Rima et al (2023) - TAMUQ | 1859 |  | 0.65833 | 0.79858 | 2.53 | 0.049312 | 0.015131 | 0.76278 | 1.1186 | 0.30735 | 10 | 450 | 0.1 | 4.5 | 0 | 0 | 1 | 45 | 4.0005 | 2.0759
Rima et al (2023) - TAMUQ | 1860 |  | 0.65833 | 0.79858 | 2.53 | 0.049312 | 0.015131 | 0.76278 | 1.1186 | 0.33199 | 10 | 450 | 0.1 | 4.5 | 0 | 0 | 1 | 45 | 4.0005 | 2.0759
Rima et al (2023) - TAMUQ | 1861 |  | 0.65833 | 0.79858 | 2.53 | 0.049312 | 0.015131 | 0.76278 | 1.1186 | 0.29536 | 10 | 450 | 0.1 | 4.5 | 0 | 0 | 1 | 45 | 4.0005 | 2.0759
Rima et al (2023) - TAMUQ | 1862 |  | 0.65833 | 0.79858 | 2.53 | 0.049312 | 0.015131 | 0.76278 | 1.1186 | 0.38808 | 10 | 450 | 0.1 | 4.5 | 0 | 0 | 1 | 45 | 4.0005 | 2.0759
Rima et al (2023) - TAMUQ | 1863 |  | 0.65833 | 0.79858 | 2.53 | 0.049312 | 0.015131 | 0.76278 | 1.1186 | 0.336 | 10 | 450 | 0.1 | 4.5 | 0 | 0 | 1 | 45 | 4.0005 | 2.0759
Rima et al (2023) - TAMUQ | 1864 |  | 0.65833 | 0.79858 | 2.53 | 0.049312 | 0.015131 | 0.76278 | 1.1186 | 0.34856 | 10 | 450 | 0.1 | 4.5 | 0 | 0 | 1 | 45 | 4.0005 | 2.0759
Rima et al (2023) - TAMUQ | 1865 |  | 0.65833 | 0.79858 | 2.53 | 0.049312 | 0.015131 | 0.76278 | 1.1186 | 0.37037 | 10 | 450 | 0.1 | 4.5 | 0 | 0 | 1 | 45 | 4.0005 | 2.0759
Rima et al (2023) - TAMUQ | 1866 |  | 0.65833 | 0.79858 | 2.53 | 0.049312 | 0.015131 | 0.76278 | 1.1186 | 0.27652 | 10 | 450 | 0.1 | 4.5 | 0 | 0 | 1 | 45 | 4.0005 | 2.0759
Rima et al (2023) - TAMUQ | 1867 |  | 0.65833 | 0.79858 | 2.53 | 0.049312 | 0.015131 | 0.76278 | 1.1186 | 0.29857 | 10 | 450 | 0.1 | 4.5 | 0 | 0 | 1 | 45 | 4.0005 | 2.0759
Rima et al (2023) - TAMUQ | 1868 |  | 0.65833 | 0.79858 | 2.53 | 0.049312 | 0.015131 | 0.76278 | 1.1186 | 0.30556 | 10 | 450 | 0.1 | 4.5 | 0 | 0 | 1 | 45 | 4.0005 | 2.0759
Rima et al (2023) - TAMUQ | 1869 |  | 0.65833 | 0.79858 | 2.53 | 0.049312 | 0.015131 | 0.76278 | 1.1186 | 0.26014 | 10 | 450 | 0.1 | 4.5 | 0 | 0 | 1 | 45 | 4.0005 | 2.0759
Rima et al (2023) - TAMUQ | 1870 |  | 0.65833 | 0.79858 | 2.53 | 0.049312 | 0.015131 | 0.76278 | 1.1186 | 0.27526 | 10 | 450 | 0.1 | 4.5 | 0 | 0 | 1 | 45 | 4.0005 | 2.0759
Rima et al (2023) - TAMUQ | 1871 |  | 0.65833 | 0.79858 | 2.53 | 0.049312 | 0.015131 | 0.76278 | 1.1186 | 0.34722 | 10 | 450 | 0.1 | 4.5 | 0 | 0 | 1 | 45 | 4.0005 | 2.0759
Rima et al (2023) - TAMUQ | 1872 |  | 0.65833 | 0.79858 | 2.53 | 0.049312 | 0.015131 | 0.76278 | 1.1186 | 0.28571 | 10 | 450 | 0.1 | 4.5 | 0 | 0 | 1 | 45 | 4.0005 | 2.0759
Rima et al (2023) - TAMUQ | 1873 |  | 0.65833 | 0.79858 | 2.53 | 0.049312 | 0.015131 | 0.76278 | 1.1186 | 0.34483 | 10 | 450 | 0.1 | 4.5 | 0 | 0 | 1 | 45 | 4.0005 | 2.0759
Rima et al (2023) - TAMUQ | 1874 |  | 0.65833 | 0.79858 | 2.53 | 0.049312 | 0.015131 | 0.76278 | 1.1186 | 0.32258 | 10 | 450 | 0.1 | 4.5 | 0 | 0 | 1 | 45 | 4.0005 | 2.0759
Rima et al (2023) - TAMUQ | 1875 |  | 0.65833 | 0.79858 | 2.53 | 0.049312 | 0.015131 | 0.76278 | 1.1186 | 0.27027 | 10 | 450 | 0.1 | 4.5 | 0 | 0 | 1 | 45 | 4.0005 | 2.0759
Rima et al (2023) - TAMUQ | 1876 |  | 0.65833 | 0.79858 | 2.53 | 0.049312 | 0.015131 | 0.76278 | 1.1186 | 0.35714 | 10 | 450 | 0.1 | 4.5 | 0 | 0 | 1 | 45 | 4.0005 | 2.0759
Rima et al (2023) - TAMUQ | 1877 |  | 0.65833 | 0.79858 | 2.53 | 0.049312 | 0.015131 | 0.76278 | 1.1186 | 0.32258 | 10 | 450 | 0.1 | 4.5 | 0 | 0 | 1 | 45 | 4.0005 | 2.0759
Rima et al (2023) - TAMUQ | 1878 |  | 0.65833 | 0.79858 | 2.53 | 0.049312 | 0.015131 | 0.76278 | 1.1186 | 0.33333 | 10 | 450 | 0.1 | 4.5 | 0 | 0 | 1 | 45 | 4.0005 | 2.0759
Rima et al (2023) - TAMUQ | 1879 |  | 0.65833 | 0.79858 | 2.53 | 0.049312 | 0.015131 | 0.76278 | 1.1186 | 0.27027 | 10 | 450 | 0.1 | 4.5 | 0 | 0 | 1 | 45 | 4.0005 | 2.0759
Rima et al (2023) - TAMUQ | 1880 |  | 0.65833 | 0.79858 | 2.53 | 0.049312 | 0.015131 | 0.76278 | 1.1186 | 0.27027 | 10 | 450 | 0.1 | 4.5 | 0 | 0 | 1 | 45 | 4.0005 | 2.0759
Rima et al (2023) - TAMUQ | 1881 |  | 0.65833 | 0.79858 | 2.53 | 0.049312 | 0.015131 | 0.76278 | 1.1186 | 0.32258 | 10 | 450 | 0.1 | 4.5 | 0 | 0 | 1 | 45 | 4.0005 | 2.0759
Rima et al (2023) - TAMUQ | 1882 |  | 0.65833 | 0.79858 | 2.53 | 0.049312 | 0.015131 | 0.76278 | 1.1186 | 0.35714 | 10 | 450 | 0.1 | 4.5 | 0 | 0 | 1 | 45 | 4.0005 | 2.0759
Rima et al (2023) - TAMUQ | 1883 |  | 0.65833 | 0.79858 | 2.53 | 0.049312 | 0.015131 | 0.76278 | 1.1186 | 0.29412 | 10 | 450 | 0.1 | 4.5 | 0 | 0 | 1 | 45 | 4.0005 | 2.0759
Rima et al (2023) - TAMUQ | 1884 |  | 0.65833 | 0.79858 | 2.53 | 0.049312 | 0.015131 | 0.76278 | 1.1186 | 0.33333 | 10 | 450 | 0.1 | 4.5 | 0 | 0 | 1 | 45 | 4.0005 | 2.0759
Rima et al (2023) - TAMUQ | 1885 |  | 0.65833 | 0.79858 | 2.53 | 0.049312 | 0.015131 | 0.76278 | 1.1186 | 0.34483 | 10 | 450 | 0.1 | 4.5 | 0 | 0 | 1 | 45 | 4.0005 | 2.0759
Rima et al (2023) - TAMUQ | 1886 |  | 0.65833 | 0.79858 | 2.53 | 0.049312 | 0.015131 | 0.76278 | 1.1186 | 0.35714 | 10 | 450 | 0.1 | 4.5 | 0 | 0 | 1 | 45 | 4.0005 | 2.0759
Rima et al (2023) - TAMUQ | 1887 |  | 0.65833 | 0.79858 | 2.53 | 0.049312 | 0.015131 | 0.76278 | 1.1186 | 0.28571 | 10 | 450 | 0.1 | 4.5 | 0 | 0 | 1 | 45 | 4.0005 | 2.0759
Rima et al (2023) - TAMUQ | 1888 |  | 0.65833 | 0.79858 | 2.53 | 0.049312 | 0.015131 | 0.76278 | 1.1186 | 0.3125 | 10 | 450 | 0.1 | 4.5 | 0 | 0 | 1 | 45 | 4.0005 | 2.0759
Rima et al (2023) - TAMUQ | 1889 |  | 0.65833 | 0.79858 | 2.53 | 0.049312 | 0.015131 | 0.76278 | 1.1186 | 0.34483 | 10 | 450 | 0.1 | 4.5 | 0 | 0 | 1 | 45 | 4.0005 | 2.0759
Rima et al (2023) - TAMUQ | 1890 |  | 0.65833 | 0.79858 | 2.53 | 0.049312 | 0.015131 | 0.76278 | 1.1186 | 0.37037 | 10 | 450 | 0.1 | 4.5 | 0 | 0 | 1 | 45 | 4.0005 | 2.0759
Rima et al (2023) - TAMUQ | 1891 |  | 0.65833 | 0.79858 | 2.53 | 0.049312 | 0.015131 | 0.76278 | 1.1186 | 0.37037 | 10 | 450 | 0.1 | 4.5 | 0 | 0 | 1 | 45 | 4.0005 | 2.0759
Rima et al (2023) - TAMUQ | 1892 |  | 0.65833 | 0.79858 | 2.53 | 0.049312 | 0.015131 | 0.76278 | 1.1186 | 0.26316 | 10 | 450 | 0.1 | 4.5 | 0 | 0 | 1 | 45 | 4.0005 | 2.0759
Rima et al (2023) - TAMUQ | 1893 |  | 0.65833 | 0.79858 | 2.53 | 0.049312 | 0.015131 | 0.76278 | 1.1186 | 0.37037 | 10 | 450 | 0.1 | 4.5 | 0 | 0 | 1 | 45 | 4.0005 | 2.0759
Rima et al (2023) - TAMUQ | 1894 |  | 0.65833 | 0.79858 | 2.53 | 0.049312 | 0.015131 | 0.76278 | 1.1186 | 0.25641 | 10 | 450 | 0.1 | 4.5 | 0 | 0 | 1 | 45 | 4.0005 | 2.0759
Rima et al (2023) - TAMUQ | 1895 |  | 0.65833 | 0.79858 | 2.53 | 0.049312 | 0.015131 | 0.76278 | 1.1186 | 0.30303 | 10 | 450 | 0.1 | 4.5 | 0 | 0 | 1 | 45 | 4.0005 | 2.0759
Rima et al (2023) - TAMUQ | 1896 |  | 0.65833 | 0.79858 | 2.53 | 0.049312 | 0.015131 | 0.76278 | 1.1186 | 0.34483 | 10 | 450 | 0.1 | 4.5 | 0 | 0 | 1 | 45 | 4.0005 | 2.0759
Rima et al (2023) - TAMUQ | 1897 |  | 0.65833 | 0.79858 | 2.53 | 0.049312 | 0.015131 | 0.76278 | 1.1186 | 0.34483 | 10 | 450 | 0.1 | 4.5 | 0 | 0 | 1 | 45 | 4.0005 | 2.0759
Rima et al (2023) - TAMUQ | 1898 |  | 0.65833 | 0.79858 | 2.53 | 0.049312 | 0.015131 | 0.76278 | 1.1186 | 0.37037 | 10 | 450 | 0.1 | 4.5 | 0 | 0 | 1 | 45 | 4.0005 | 2.0759
Rima et al (2023) - TAMUQ | 1899 |  | 0.65833 | 0.79858 | 2.53 | 0.072014 | 0.028337 | 0.66328 | 1.0026 | 0.45707 | 0 | 0 | 0.1 | 4.5 | 1 | 45 | 1 | 45 | 4.4055 | 0.21032
Rima et al (2023) - TAMUQ | 1900 |  | 0.65833 | 0.79858 | 2.53 | 0.072014 | 0.028337 | 0.66328 | 1.0026 | 0.30159 | 0 | 0 | 0.1 | 4.5 | 1 | 45 | 1 | 45 | 4.4055 | 0.21032
Rima et al (2023) - TAMUQ | 1901 |  | 0.65833 | 0.79858 | 2.53 | 0.072014 | 0.028337 | 0.66328 | 1.0026 | 0.31868 | 0 | 0 | 0.1 | 4.5 | 1 | 45 | 1 | 45 | 4.4055 | 0.21032
Rima et al (2023) - TAMUQ | 1902 |  | 0.65833 | 0.79858 | 2.53 | 0.072014 | 0.028337 | 0.66328 | 1.0026 | 0.27946 | 0 | 0 | 0.1 | 4.5 | 1 | 45 | 1 | 45 | 4.4055 | 0.21032
Rima et al (2023) - TAMUQ | 1903 |  | 0.65833 | 0.79858 | 2.53 | 0.072014 | 0.028337 | 0.66328 | 1.0026 | 0.30481 | 0 | 0 | 0.1 | 4.5 | 1 | 45 | 1 | 45 | 4.4055 | 0.21032
Rima et al (2023) - TAMUQ | 1904 |  | 0.65833 | 0.79858 | 2.53 | 0.072014 | 0.028337 | 0.66328 | 1.0026 | 0.30655 | 0 | 0 | 0.1 | 4.5 | 1 | 45 | 1 | 45 | 4.4055 | 0.21032
Rima et al (2023) - TAMUQ | 1905 |  | 0.65833 | 0.79858 | 2.53 | 0.072014 | 0.028337 | 0.66328 | 1.0026 | 0.27467 | 0 | 0 | 0.1 | 4.5 | 1 | 45 | 1 | 45 | 4.4055 | 0.21032
Rima et al (2023) - TAMUQ | 1906 |  | 0.65833 | 0.79858 | 2.53 | 0.072014 | 0.028337 | 0.66328 | 1.0026 | 0.30174 | 0 | 0 | 0.1 | 4.5 | 1 | 45 | 1 | 45 | 4.4055 | 0.21032
Rima et al (2023) - TAMUQ | 1907 |  | 0.65833 | 0.79858 | 2.53 | 0.072014 | 0.028337 | 0.66328 | 1.0026 | 0.27814 | 0 | 0 | 0.1 | 4.5 | 1 | 45 | 1 | 45 | 4.4055 | 0.21032
Rima et al (2023) - TAMUQ | 1908 |  | 0.65833 | 0.79858 | 2.53 | 0.072014 | 0.028337 | 0.66328 | 1.0026 | 0.2877 | 0 | 0 | 0.1 | 4.5 | 1 | 45 | 1 | 45 | 4.4055 | 0.21032
Rima et al (2023) - TAMUQ | 1909 |  | 0.65833 | 0.79858 | 2.53 | 0.072014 | 0.028337 | 0.66328 | 1.0026 | 0.30174 | 0 | 0 | 0.1 | 4.5 | 1 | 45 | 1 | 45 | 4.4055 | 0.21032
Rima et al (2023) - TAMUQ | 1910 |  | 0.65833 | 0.79858 | 2.53 | 0.072014 | 0.028337 | 0.66328 | 1.0026 | 0.29645 | 0 | 0 | 0.1 | 4.5 | 1 | 45 | 1 | 45 | 4.4055 | 0.21032
Rima et al (2023) - TAMUQ | 1911 |  | 0.65833 | 0.79858 | 2.53 | 0.072014 | 0.028337 | 0.66328 | 1.0026 | 0.31332 | 0 | 0 | 0.1 | 4.5 | 1 | 45 | 1 | 45 | 4.4055 | 0.21032
Rima et al (2023) - TAMUQ | 1912 |  | 0.65833 | 0.79858 | 2.53 | 0.072014 | 0.028337 | 0.66328 | 1.0026 | 0.33497 | 0 | 0 | 0.1 | 4.5 | 1 | 45 | 1 | 45 | 4.4055 | 0.21032
Rima et al (2023) - TAMUQ | 1913 |  | 0.65833 | 0.79858 | 2.53 | 0.072014 | 0.028337 | 0.66328 | 1.0026 | 0.28704 | 0 | 0 | 0.1 | 4.5 | 1 | 45 | 1 | 45 | 4.4055 | 0.21032
Rima et al (2023) - TAMUQ | 1914 |  | 0.65833 | 0.79858 | 2.53 | 0.072014 | 0.028337 | 0.66328 | 1.0026 | 0.30423 | 0 | 0 | 0.1 | 4.5 | 1 | 45 | 1 | 45 | 4.4055 | 0.21032
Rima et al (2023) - TAMUQ | 1915 |  | 0.65833 | 0.79858 | 2.53 | 0.072014 | 0.028337 | 0.66328 | 1.0026 | 0.33069 | 0 | 0 | 0.1 | 4.5 | 1 | 45 | 1 | 45 | 4.4055 | 0.21032
Rima et al (2023) - TAMUQ | 1916 |  | 0.65833 | 0.79858 | 2.53 | 0.072014 | 0.028337 | 0.66328 | 1.0026 | 0.31174 | 0 | 0 | 0.1 | 4.5 | 1 | 45 | 1 | 45 | 4.4055 | 0.21032
Rima et al (2023) - TAMUQ | 1917 |  | 0.65833 | 0.79858 | 2.53 | 0.072014 | 0.028337 | 0.66328 | 1.0026 | 0.29861 | 0 | 0 | 0.1 | 4.5 | 1 | 45 | 1 | 45 | 4.4055 | 0.21032
Rima et al (2023) - TAMUQ | 1918 |  | 0.65833 | 0.79858 | 2.53 | 0.072014 | 0.028337 | 0.66328 | 1.0026 | 0.31581 | 0 | 0 | 0.1 | 4.5 | 1 | 45 | 1 | 45 | 4.4055 | 0.21032
Rima et al (2023) - TAMUQ | 1919 |  | 0.65833 | 0.79858 | 2.53 | 0.072014 | 0.028337 | 0.66328 | 1.0026 | 0.27778 | 0 | 0 | 0.1 | 4.5 | 1 | 45 | 1 | 45 | 4.4055 | 0.21032
Rima et al (2023) - TAMUQ | 1920 |  | 0.65833 | 0.79858 | 2.53 | 0.072014 | 0.028337 | 0.66328 | 1.0026 | 0.29861 | 0 | 0 | 0.1 | 4.5 | 1 | 45 | 1 | 45 | 4.4055 | 0.21032
Rima et al (2023) - TAMUQ | 1921 |  | 0.65833 | 0.79858 | 2.53 | 0.072014 | 0.028337 | 0.66328 | 1.0026 | 0.3192 | 0 | 0 | 0.1 | 4.5 | 1 | 45 | 1 | 45 | 4.4055 | 0.21032
Rima et al (2023) - TAMUQ | 1922 |  | 0.65833 | 0.79858 | 2.53 | 0.072014 | 0.028337 | 0.66328 | 1.0026 | 0.29248 | 0 | 0 | 0.1 | 4.5 | 1 | 45 | 1 | 45 | 4.4055 | 0.21032
Rima et al (2023) - TAMUQ | 1923 |  | 0.65833 | 0.79858 | 2.53 | 0.072014 | 0.028337 | 0.66328 | 1.0026 | 0.27961 | 0 | 0 | 0.1 | 4.5 | 1 | 45 | 1 | 45 | 4.4055 | 0.21032
Rima et al (2023) - TAMUQ | 1924 |  | 0.65833 | 0.79858 | 2.53 | 0.072014 | 0.028337 | 0.66328 | 1.0026 | 0.28161 | 0 | 0 | 0.1 | 4.5 | 1 | 45 | 1 | 45 | 4.4055 | 0.21032
Rima et al (2023) - TAMUQ | 1925 |  | 0.65833 | 0.79858 | 2.53 | 0.072014 | 0.028337 | 0.66328 | 1.0026 | 0.27859 | 0 | 0 | 0.1 | 4.5 | 1 | 45 | 1 | 45 | 4.4055 | 0.21032
Rima et al (2023) - TAMUQ | 1926 |  | 0.65833 | 0.79858 | 2.53 | 0.072014 | 0.028337 | 0.66328 | 1.0026 | 0.30481 | 0 | 0 | 0.1 | 4.5 | 1 | 45 | 1 | 45 | 4.4055 | 0.21032
Rima et al (2023) - TAMUQ | 1927 |  | 0.65833 | 0.79858 | 2.53 | 0.072014 | 0.028337 | 0.66328 | 1.0026 | 0.303 | 0 | 0 | 0.1 | 4.5 | 1 | 45 | 1 | 45 | 4.4055 | 0.21032
Rima et al (2023) - TAMUQ | 1928 |  | 0.65833 | 0.79858 | 2.53 | 0.072014 | 0.028337 | 0.66328 | 1.0026 | 0.28307 | 0 | 0 | 0.1 | 4.5 | 1 | 45 | 1 | 45 | 4.4055 | 0.21032
Rima et al (2023) - TAMUQ | 1929 |  | 0.65833 | 0.79858 | 2.53 | 0.072014 | 0.028337 | 0.66328 | 1.0026 | 0.29605 | 0 | 0 | 0.1 | 4.5 | 1 | 45 | 1 | 45 | 4.4055 | 0.21032
Rima et al (2023) - TAMUQ | 1930 |  | 0.65833 | 0.79858 | 2.53 | 0.072014 | 0.028337 | 0.66328 | 1.0026 | 0.29284 | 0 | 0 | 0.1 | 4.5 | 1 | 45 | 1 | 45 | 4.4055 | 0.21032
Rima et al (2023) - TAMUQ | 1931 |  | 0.65833 | 0.79858 | 2.53 | 0.072014 | 0.028337 | 0.66328 | 1.0026 | 0.29104 | 0 | 0 | 0.1 | 4.5 | 1 | 45 | 1 | 45 | 4.4055 | 0.21032
Rima et al (2023) - TAMUQ | 1932 |  | 0.65833 | 0.79858 | 2.53 | 0.072014 | 0.028337 | 0.66328 | 1.0026 | 0.31881 | 0 | 0 | 0.1 | 4.5 | 1 | 45 | 1 | 45 | 4.4055 | 0.21032
Rima et al (2023) - TAMUQ | 1933 |  | 0.65833 | 0.79858 | 2.53 | 0.072014 | 0.028337 | 0.66328 | 1.0026 | 0.28852 | 0 | 0 | 0.1 | 4.5 | 1 | 45 | 1 | 45 | 4.4055 | 0.21032
Rima et al (2023) - TAMUQ | 1934 |  | 0.65833 | 0.79858 | 2.53 | 0.072014 | 0.028337 | 0.66328 | 1.0026 | 0.3167 | 0 | 0 | 0.1 | 4.5 | 1 | 45 | 1 | 45 | 4.4055 | 0.21032
Rima et al (2023) - TAMUQ | 1935 |  | 0.65833 | 0.79858 | 2.53 | 0.072014 | 0.028337 | 0.66328 | 1.0026 | 0.73099 | 0 | 0 | 0.1 | 4.5 | 1 | 45 | 1 | 45 | 4.4055 | 0.21032
Rima et al (2023) - TAMUQ | 1936 |  | 0.65833 | 0.79858 | 2.53 | 0.072014 | 0.028337 | 0.66328 | 1.0026 | 0.33974 | 0 | 0 | 0.1 | 4.5 | 1 | 45 | 1 | 45 | 4.4055 | 0.21032
Rima et al (2023) - TAMUQ | 1937 |  | 0.65833 | 0.79858 | 2.53 | 0.072014 | 0.028337 | 0.66328 | 1.0026 | 0.33902 | 0 | 0 | 0.1 | 4.5 | 1 | 45 | 1 | 45 | 4.4055 | 0.21032
Rima et al (2023) - TAMUQ | 1938 |  | 0.65833 | 0.79858 | 2.53 | 0.072014 | 0.028337 | 0.66328 | 1.0026 | 0.32242 | 0 | 0 | 0.1 | 4.5 | 1 | 45 | 1 | 45 | 4.4055 | 0.21032
Rima et al (2023) - TAMUQ | 1939 |  | 0.65833 | 0.79858 | 2.53 | 0.072014 | 0.028337 | 0.66328 | 1.0026 | 0.34646 | 0 | 0 | 0.1 | 4.5 | 1 | 45 | 1 | 45 | 4.4055 | 0.21032
Rima et al (2023) - TAMUQ | 1940 |  | 0.65833 | 0.79858 | 2.53 | 0.072014 | 0.028337 | 0.66328 | 1.0026 | 0.28161 | 0 | 0 | 0.1 | 4.5 | 1 | 45 | 1 | 45 | 4.4055 | 0.21032
Rima et al (2023) - TAMUQ | 1941 |  | 0.65833 | 0.79858 | 2.53 | 0.072014 | 0.028337 | 0.66328 | 1.0026 | 0.34529 | 0 | 0 | 0.1 | 4.5 | 1 | 45 | 1 | 45 | 4.4055 | 0.21032
Rima et al (2023) - TAMUQ | 1942 |  | 0.65833 | 0.79858 | 2.53 | 0.072014 | 0.028337 | 0.66328 | 1.0026 | 0.30556 | 0 | 0 | 0.1 | 4.5 | 1 | 45 | 1 | 45 | 4.4055 | 0.21032
Rima et al (2023) - TAMUQ | 1943 |  | 0.65833 | 0.79858 | 2.53 | 0.072014 | 0.028337 | 0.66328 | 1.0026 | 0.31868 | 0 | 0 | 0.1 | 4.5 | 1 | 45 | 1 | 45 | 4.4055 | 0.21032
Rima et al (2023) - TAMUQ | 1944 |  | 0.65833 | 0.79858 | 2.53 | 0.072014 | 0.028337 | 0.66328 | 1.0026 | 0.35598 | 0 | 0 | 0.1 | 4.5 | 1 | 45 | 1 | 45 | 4.4055 | 0.21032
Rima et al (2023) - TAMUQ | 1945 |  | 0.65833 | 0.79858 | 2.53 | 0.072014 | 0.028337 | 0.66328 | 1.0026 | 0.33041 | 0 | 0 | 0.1 | 4.5 | 1 | 45 | 1 | 45 | 4.4055 | 0.21032
Rima et al (2023) - TAMUQ | 1946 |  | 0.65833 | 0.79858 | 2.53 | 0.072014 | 0.028337 | 0.66328 | 1.0026 | 0.30342 | 0 | 0 | 0.1 | 4.5 | 1 | 45 | 1 | 45 | 4.4055 | 0.21032
Rima et al (2023) - TAMUQ | 1947 |  | 0.65833 | 0.79858 | 2.53 | 0.072014 | 0.028337 | 0.66328 | 1.0026 | 0.40152 | 0 | 0 | 0.1 | 4.5 | 1 | 45 | 1 | 45 | 4.4055 | 0.21032
Rima et al (2023) - TAMUQ | 1948 |  | 0.65833 | 0.79858 | 2.53 | 0.072014 | 0.028337 | 0.66328 | 1.0026 | 0.34632 | 0 | 0 | 0.1 | 4.5 | 1 | 45 | 1 | 45 | 4.4055 | 0.21032
Rima et al (2023) - TAMUQ | 1949 |  | 0.65833 | 0.79858 | 2.53 | 0.072014 | 0.028337 | 0.66328 | 1.0026 | 0.28216 | 0 | 0 | 0.1 | 4.5 | 1 | 45 | 1 | 45 | 4.4055 | 0.21032
Rima et al (2023) - TAMUQ | 1950 |  | 0.65833 | 0.79858 | 2.53 | 0.072014 | 0.028337 | 0.66328 | 1.0026 | 0.30968 | 0 | 0 | 0.1 | 4.5 | 1 | 45 | 1 | 45 | 4.4055 | 0.21032
Rima et al (2023) - TAMUQ | 1951 |  | 0.65833 | 0.79858 | 2.53 | 0.072014 | 0.028337 | 0.66328 | 1.0026 | 0.35043 | 0 | 0 | 0.1 | 4.5 | 1 | 45 | 1 | 45 | 4.4055 | 0.21032
Rima et al (2023) - TAMUQ | 1952 |  | 0.65833 | 0.79858 | 2.53 | 0.072014 | 0.028337 | 0.66328 | 1.0026 | 0.3304 | 0 | 0 | 0.1 | 4.5 | 1 | 45 | 1 | 45 | 4.4055 | 0.21032
Rima et al (2023) - TAMUQ | 1953 |  | 0.65833 | 0.79858 | 2.53 | 0.072014 | 0.028337 | 0.66328 | 1.0026 | 0.29464 | 0 | 0 | 0.1 | 4.5 | 1 | 45 | 1 | 45 | 4.4055 | 0.21032
Rima et al (2023) - TAMUQ | 1954 |  | 0.65833 | 0.79858 | 2.53 | 0.072014 | 0.028337 | 0.66328 | 1.0026 | 0.33144 | 0 | 0 | 0.1 | 4.5 | 1 | 45 | 1 | 45 | 4.4055 | 0.21032
Rima et al (2023) - TAMUQ | 1955 |  | 0.65833 | 0.79858 | 2.53 | 0.072014 | 0.028337 | 0.66328 | 1.0026 | 0.27778 | 0 | 0 | 0.1 | 4.5 | 1 | 45 | 1 | 45 | 4.4055 | 0.21032
Rima et al (2023) - TAMUQ | 1956 |  | 0.65833 | 0.79858 | 2.53 | 0.086524 | 0.038834 | 0.62998 | 1.118 | 0.38937 | 10 | 450 | 0.1 | 4.5 | 1 | 45 | 0 | 0 | 4.0005 | 2.0066
Rima et al (2023) - TAMUQ | 1957 |  | 0.65833 | 0.79858 | 2.53 | 0.086524 | 0.038834 | 0.62998 | 1.118 | 0.31052 | 10 | 450 | 0.1 | 4.5 | 1 | 45 | 0 | 0 | 4.0005 | 2.0066
Rima et al (2023) - TAMUQ | 1958 |  | 0.65833 | 0.79858 | 2.53 | 0.086524 | 0.038834 | 0.62998 | 1.118 | 0.2808 | 10 | 450 | 0.1 | 4.5 | 1 | 45 | 0 | 0 | 4.0005 | 2.0066
Rima et al (2023) - TAMUQ | 1959 |  | 0.65833 | 0.79858 | 2.53 | 0.086524 | 0.038834 | 0.62998 | 1.118 | 0.26205 | 10 | 450 | 0.1 | 4.5 | 1 | 45 | 0 | 0 | 4.0005 | 2.0066
Rima et al (2023) - TAMUQ | 1960 |  | 0.65833 | 0.79858 | 2.53 | 0.086524 | 0.038834 | 0.62998 | 1.118 | 0.31606 | 10 | 450 | 0.1 | 4.5 | 1 | 45 | 0 | 0 | 4.0005 | 2.0066
Rima et al (2023) - TAMUQ | 1961 |  | 0.65833 | 0.79858 | 2.53 | 0.086524 | 0.038834 | 0.62998 | 1.118 | 0.31332 | 10 | 450 | 0.1 | 4.5 | 1 | 45 | 0 | 0 | 4.0005 | 2.0066
Rima et al (2023) - TAMUQ | 1962 |  | 0.65833 | 0.79858 | 2.53 | 0.086524 | 0.038834 | 0.62998 | 1.118 | 0.29248 | 10 | 450 | 0.1 | 4.5 | 1 | 45 | 0 | 0 | 4.0005 | 2.0066
Rima et al (2023) - TAMUQ | 1963 |  | 0.65833 | 0.79858 | 2.53 | 0.086524 | 0.038834 | 0.62998 | 1.118 | 0.30678 | 10 | 450 | 0.1 | 4.5 | 1 | 45 | 0 | 0 | 4.0005 | 2.0066
Rima et al (2023) - TAMUQ | 1964 |  | 0.65833 | 0.79858 | 2.53 | 0.086524 | 0.038834 | 0.62998 | 1.118 | 0.27528 | 10 | 450 | 0.1 | 4.5 | 1 | 45 | 0 | 0 | 4.0005 | 2.0066
Rima et al (2023) - TAMUQ | 1965 |  | 0.65833 | 0.79858 | 2.53 | 0.086524 | 0.038834 | 0.62998 | 1.118 | 0.32012 | 10 | 450 | 0.1 | 4.5 | 1 | 45 | 0 | 0 | 4.0005 | 2.0066
Rima et al (2023) - TAMUQ | 1966 |  | 0.65833 | 0.79858 | 2.53 | 0.086524 | 0.038834 | 0.62998 | 1.118 | 0.29187 | 10 | 450 | 0.1 | 4.5 | 1 | 45 | 0 | 0 | 4.0005 | 2.0066
Rima et al (2023) - TAMUQ | 1967 |  | 0.65833 | 0.79858 | 2.53 | 0.086524 | 0.038834 | 0.62998 | 1.118 | 0.27193 | 10 | 450 | 0.1 | 4.5 | 1 | 45 | 0 | 0 | 4.0005 | 2.0066
Rima et al (2023) - TAMUQ | 1968 |  | 0.65833 | 0.79858 | 2.53 | 0.086524 | 0.038834 | 0.62998 | 1.118 | 0.27258 | 10 | 450 | 0.1 | 4.5 | 1 | 45 | 0 | 0 | 4.0005 | 2.0066
Rima et al (2023) - TAMUQ | 1969 |  | 0.65833 | 0.79858 | 2.53 | 0.086524 | 0.038834 | 0.62998 | 1.118 | 0.28935 | 10 | 450 | 0.1 | 4.5 | 1 | 45 | 0 | 0 | 4.0005 | 2.0066
Rima et al (2023) - TAMUQ | 1970 |  | 0.65833 | 0.79858 | 2.53 | 0.086524 | 0.038834 | 0.62998 | 1.118 | 0.28884 | 10 | 450 | 0.1 | 4.5 | 1 | 45 | 0 | 0 | 4.0005 | 2.0066
Rima et al (2023) - TAMUQ | 1971 |  | 0.65833 | 0.79858 | 2.53 | 0.086524 | 0.038834 | 0.62998 | 1.118 | 0.27973 | 10 | 450 | 0.1 | 4.5 | 1 | 45 | 0 | 0 | 4.0005 | 2.0066
Rima et al (2023) - TAMUQ | 1972 |  | 0.65833 | 0.79858 | 2.53 | 0.086524 | 0.038834 | 0.62998 | 1.118 | 0.32738 | 10 | 450 | 0.1 | 4.5 | 1 | 45 | 0 | 0 | 4.0005 | 2.0066
Rima et al (2023) - TAMUQ | 1973 |  | 0.65833 | 0.79858 | 2.53 | 0.086524 | 0.038834 | 0.62998 | 1.118 | 0.27007 | 10 | 450 | 0.1 | 4.5 | 1 | 45 | 0 | 0 | 4.0005 | 2.0066
Rima et al (2023) - TAMUQ | 1974 |  | 0.65833 | 0.79858 | 2.53 | 0.086524 | 0.038834 | 0.62998 | 1.118 | 0.31629 | 10 | 450 | 0.1 | 4.5 | 1 | 45 | 0 | 0 | 4.0005 | 2.0066
Rima et al (2023) - TAMUQ | 1975 |  | 0.65833 | 0.79858 | 2.53 | 0.086524 | 0.038834 | 0.62998 | 1.118 | 0.25379 | 10 | 450 | 0.1 | 4.5 | 1 | 45 | 0 | 0 | 4.0005 | 2.0066
Rima et al (2023) - TAMUQ | 1976 |  | 0.65833 | 0.79858 | 2.53 | 0.086524 | 0.038834 | 0.62998 | 1.118 | 0.26148 | 10 | 450 | 0.1 | 4.5 | 1 | 45 | 0 | 0 | 4.0005 | 2.0066
Rima et al (2023) - TAMUQ | 1977 |  | 0.65833 | 0.79858 | 2.53 | 0.086524 | 0.038834 | 0.62998 | 1.118 | 0.26602 | 10 | 450 | 0.1 | 4.5 | 1 | 45 | 0 | 0 | 4.0005 | 2.0066
Rima et al (2023) - TAMUQ | 1978 |  | 0.65833 | 0.79858 | 2.53 | 0.086524 | 0.038834 | 0.62998 | 1.118 | 0.28867 | 10 | 450 | 0.1 | 4.5 | 1 | 45 | 0 | 0 | 4.0005 | 2.0066
Rima et al (2023) - TAMUQ | 1979 |  | 0.65833 | 0.79858 | 2.53 | 0.086524 | 0.038834 | 0.62998 | 1.118 | 0.29687 | 10 | 450 | 0.1 | 4.5 | 1 | 45 | 0 | 0 | 4.0005 | 2.0066
Rima et al (2023) - TAMUQ | 1980 |  | 0.65833 | 0.79858 | 2.53 | 0.086524 | 0.038834 | 0.62998 | 1.118 | 0.26201 | 10 | 450 | 0.1 | 4.5 | 1 | 45 | 0 | 0 | 4.0005 | 2.0066
Rima et al (2023) - TAMUQ | 1981 |  | 0.65833 | 0.79858 | 2.53 | 0.086524 | 0.038834 | 0.62998 | 1.118 | 0.26152 | 10 | 450 | 0.1 | 4.5 | 1 | 45 | 0 | 0 | 4.0005 | 2.0066
Rima et al (2023) - TAMUQ | 1982 |  | 0.65833 | 0.79858 | 2.53 | 0.086524 | 0.038834 | 0.62998 | 1.118 | 0.27835 | 10 | 450 | 0.1 | 4.5 | 1 | 45 | 0 | 0 | 4.0005 | 2.0066
Rima et al (2023) - TAMUQ | 1983 |  | 0.65833 | 0.79858 | 2.53 | 0.086524 | 0.038834 | 0.62998 | 1.118 | 0.30934 | 10 | 450 | 0.1 | 4.5 | 1 | 45 | 0 | 0 | 4.0005 | 2.0066
Rima et al (2023) - TAMUQ | 1984 |  | 0.65833 | 0.79858 | 2.53 | 0.086524 | 0.038834 | 0.62998 | 1.118 | 0.29211 | 10 | 450 | 0.1 | 4.5 | 1 | 45 | 0 | 0 | 4.0005 | 2.0066
Rima et al (2023) - TAMUQ | 1985 |  | 0.65833 | 0.79858 | 2.53 | 0.086524 | 0.038834 | 0.62998 | 1.118 | 0.26232 | 10 | 450 | 0.1 | 4.5 | 1 | 45 | 0 | 0 | 4.0005 | 2.0066
Rima et al (2023) - TAMUQ | 1986 |  | 0.65833 | 0.79858 | 2.53 | 0.086524 | 0.038834 | 0.62998 | 1.118 | 0.27882 | 10 | 450 | 0.1 | 4.5 | 1 | 45 | 0 | 0 | 4.0005 | 2.0066
Rima et al (2023) - TAMUQ | 1987 |  | 0.65833 | 0.79858 | 2.53 | 0.086524 | 0.038834 | 0.62998 | 1.118 | 0.30471 | 10 | 450 | 0.1 | 4.5 | 1 | 45 | 0 | 0 | 4.0005 | 2.0066
Rima et al (2023) - TAMUQ | 1988 |  | 0.65833 | 0.79858 | 2.53 | 0.086524 | 0.038834 | 0.62998 | 1.118 | 0.28337 | 10 | 450 | 0.1 | 4.5 | 1 | 45 | 0 | 0 | 4.0005 | 2.0066
Rima et al (2023) - TAMUQ | 1989 |  | 0.65833 | 0.79858 | 2.53 | 0.086524 | 0.038834 | 0.62998 | 1.118 | 0.28387 | 10 | 450 | 0.1 | 4.5 | 1 | 45 | 0 | 0 | 4.0005 | 2.0066
Rima et al (2023) - TAMUQ | 1990 |  | 0.65833 | 0.79858 | 2.53 | 0.086524 | 0.038834 | 0.62998 | 1.118 | 0.25406 | 10 | 450 | 0.1 | 4.5 | 1 | 45 | 0 | 0 | 4.0005 | 2.0066
Rima et al (2023) - TAMUQ | 1991 |  | 0.65833 | 0.79858 | 2.53 | 0.086524 | 0.038834 | 0.62998 | 1.118 | 0.28114 | 10 | 450 | 0.1 | 4.5 | 1 | 45 | 0 | 0 | 4.0005 | 2.0066
Rima et al (2023) - TAMUQ | 1992 |  | 0.65833 | 0.79858 | 2.53 | 0.086524 | 0.038834 | 0.62998 | 1.118 | 0.29104 | 10 | 450 | 0.1 | 4.5 | 1 | 45 | 0 | 0 | 4.0005 | 2.0066
Rima et al (2023) - TAMUQ | 1993 |  | 0.65833 | 0.79858 | 2.53 | 0.086524 | 0.038834 | 0.62998 | 1.118 | 0.28617 | 10 | 450 | 0.1 | 4.5 | 1 | 45 | 0 | 0 | 4.0005 | 2.0066
Rima et al (2023) - TAMUQ | 1994 |  | 0.65833 | 0.79858 | 2.53 | 0.086524 | 0.038834 | 0.62998 | 1.118 | 0.28448 | 10 | 450 | 0.1 | 4.5 | 1 | 45 | 0 | 0 | 4.0005 | 2.0066
Rima et al (2023) - TAMUQ | 1995 |  | 0.65833 | 0.79858 | 2.53 | 0.086524 | 0.038834 | 0.62998 | 1.118 | 0.27877 | 10 | 450 | 0.1 | 4.5 | 1 | 45 | 0 | 0 | 4.0005 | 2.0066
Rima et al (2023) - TAMUQ | 1996 |  | 0.65833 | 0.79858 | 2.53 | 0.086524 | 0.038834 | 0.62998 | 1.118 | 0.28712 | 10 | 450 | 0.1 | 4.5 | 1 | 45 | 0 | 0 | 4.0005 | 2.0066
Rima et al (2023) - TAMUQ | 1997 |  | 0.65833 | 0.79858 | 2.53 | 0.086524 | 0.038834 | 0.62998 | 1.118 | 0.281 | 10 | 450 | 0.1 | 4.5 | 1 | 45 | 0 | 0 | 4.0005 | 2.0066
Rima et al (2023) - TAMUQ | 1998 |  | 0.65833 | 0.79858 | 2.53 | 0.086524 | 0.038834 | 0.62998 | 1.118 | 0.24673 | 10 | 450 | 0.1 | 4.5 | 1 | 45 | 0 | 0 | 4.0005 | 2.0066
Rima et al (2023) - TAMUQ | 1999 |  | 0.65833 | 0.79858 | 2.53 | 0.086524 | 0.038834 | 0.62998 | 1.118 | 0.31629 | 10 | 450 | 0.1 | 4.5 | 1 | 45 | 0 | 0 | 4.0005 | 2.0066
Rima et al (2023) - TAMUQ | 2000 |  | 0.65833 | 0.79858 | 2.53 | 0.086524 | 0.038834 | 0.62998 | 1.118 | 0.33074 | 10 | 450 | 0.1 | 4.5 | 1 | 45 | 0 | 0 | 4.0005 | 2.0066
Rima et al (2023) - TAMUQ | 2001 |  | 0.65833 | 0.79858 | 2.53 | 0.086524 | 0.038834 | 0.62998 | 1.118 | 0.25935 | 10 | 450 | 0.1 | 4.5 | 1 | 45 | 0 | 0 | 4.0005 | 2.0066
Rima et al (2023) - TAMUQ | 2002 |  | 0.65833 | 0.79858 | 2.53 | 0.086524 | 0.038834 | 0.62998 | 1.118 | 0.29763 | 10 | 450 | 0.1 | 4.5 | 1 | 45 | 0 | 0 | 4.0005 | 2.0066
Rima et al (2023) - TAMUQ | 2003 |  | 0.65833 | 0.79858 | 2.53 | 0.086524 | 0.038834 | 0.62998 | 1.118 | 0.2761 | 10 | 450 | 0.1 | 4.5 | 1 | 45 | 0 | 0 | 4.0005 | 2.0066
Rima et al (2023) - TAMUQ | 2004 |  | 0.65833 | 0.79858 | 2.53 | 0.086524 | 0.038834 | 0.62998 | 1.118 | 0.30855 | 10 | 450 | 0.1 | 4.5 | 1 | 45 | 0 | 0 | 4.0005 | 2.0066
Rima et al (2023) - TAMUQ | 2005 |  | 0.65833 | 0.79858 | 2.53 | 0.086524 | 0.038834 | 0.62998 | 1.118 | 0.26517 | 10 | 450 | 0.1 | 4.5 | 1 | 45 | 0 | 0 | 4.0005 | 2.0066
Rima et al (2023) - TAMUQ | 2006 |  | 0.65833 | 0.79858 | 2.53 | 0.086524 | 0.038834 | 0.62998 | 1.118 | 0.27948 | 10 | 450 | 0.1 | 4.5 | 1 | 45 | 0 | 0 | 4.0005 | 2.0066
Rima et al (2023) - TAMUQ | 2007 |  | 0.65833 | 0.79858 | 2.53 | 0.086524 | 0.038834 | 0.62998 | 1.118 | 0.3197 | 10 | 450 | 0.1 | 4.5 | 1 | 45 | 0 | 0 | 4.0005 | 2.0066
Rima et al (2023) - TAMUQ | 2008 |  | 0.65833 | 0.79858 | 2.53 | 0.086524 | 0.038834 | 0.62998 | 1.118 | 0.26809 | 10 | 450 | 0.1 | 4.5 | 1 | 45 | 0 | 0 | 4.0005 | 2.0066
Rima et al (2023) - TAMUQ | 2009 |  | 0.65833 | 0.79858 | 2.53 | 0.086524 | 0.038834 | 0.62998 | 1.118 | 0.29948 | 10 | 450 | 0.1 | 4.5 | 1 | 45 | 0 | 0 | 4.0005 | 2.0066
Rima et al (2023) - TAMUQ | 2010 |  | 1.275 | 0.6729 | 2.71 | 0 | 0.001 | 1 | 1 | 0.37963 | 0 | 0 | 0 | 0 | 0 | 0 | 0 | 0 | 4.5 | 55.5
Rima et al (2023) - TAMUQ | 2011 |  | 1.275 | 0.6729 | 2.71 | 0 | 0.001 | 1 | 1 | 0.36373 | 0 | 0 | 0 | 0 | 0 | 0 | 0 | 0 | 4.5 | 55.5
Rima et al (2023) - TAMUQ | 2012 |  | 1.275 | 0.6729 | 2.71 | 0 | 0.001 | 1 | 1 | 0.31329 | 0 | 0 | 0 | 0 | 0 | 0 | 0 | 0 | 4.5 | 55.5
Rima et al (2023) - TAMUQ | 2013 |  | 1.275 | 0.6729 | 2.71 | 0 | 0.001 | 1 | 1 | 0.3788 | 0 | 0 | 0 | 0 | 0 | 0 | 0 | 0 | 4.5 | 55.5
Rima et al (2023) - TAMUQ | 2014 |  | 1.275 | 0.6729 | 2.71 | 0 | 0.001 | 1 | 1 | 0.34731 | 0 | 0 | 0 | 0 | 0 | 0 | 0 | 0 | 4.5 | 55.5
Rima et al (2023) - TAMUQ | 2015 |  | 1.275 | 0.6729 | 2.71 | 0 | 0.001 | 1 | 1 | 0.28351 | 0 | 0 | 0 | 0 | 0 | 0 | 0 | 0 | 4.5 | 55.5
Rima et al (2023) - TAMUQ | 2016 |  | 1.275 | 0.6729 | 2.71 | 0 | 0.001 | 1 | 1 | 0.35203 | 0 | 0 | 0 | 0 | 0 | 0 | 0 | 0 | 4.5 | 55.5
Rima et al (2023) - TAMUQ | 2017 |  | 1.275 | 0.6729 | 2.71 | 0 | 0.001 | 1 | 1 | 0.36457 | 0 | 0 | 0 | 0 | 0 | 0 | 0 | 0 | 4.5 | 55.5
Rima et al (2023) - TAMUQ | 2018 |  | 1.275 | 0.6729 | 2.71 | 0 | 0.001 | 1 | 1 | 0.38508 | 0 | 0 | 0 | 0 | 0 | 0 | 0 | 0 | 4.5 | 55.5
Rima et al (2023) - TAMUQ | 2019 |  | 1.275 | 0.6729 | 2.71 | 0 | 0.001 | 1 | 1 | 0.36533 | 0 | 0 | 0 | 0 | 0 | 0 | 0 | 0 | 4.5 | 55.5
Rima et al (2023) - TAMUQ | 2020 |  | 1.275 | 0.6729 | 2.71 | 0 | 0.001 | 1 | 1 | 0.38984 | 0 | 0 | 0 | 0 | 0 | 0 | 0 | 0 | 4.5 | 55.5
Rima et al (2023) - TAMUQ | 2021 |  | 1.275 | 0.6729 | 2.71 | 0 | 0.001 | 1 | 1 | 0.3379 | 0 | 0 | 0 | 0 | 0 | 0 | 0 | 0 | 4.5 | 55.5
Rima et al (2023) - TAMUQ | 2022 |  | 1.275 | 0.6729 | 2.71 | 0 | 0.001 | 1 | 1 | 0.33471 | 0 | 0 | 0 | 0 | 0 | 0 | 0 | 0 | 4.5 | 55.5
Rima et al (2023) - TAMUQ | 2023 |  | 1.275 | 0.6729 | 2.71 | 0 | 0.001 | 1 | 1 | 0.37197 | 0 | 0 | 0 | 0 | 0 | 0 | 0 | 0 | 4.5 | 55.5
Rima et al (2023) - TAMUQ | 2024 |  | 1.275 | 0.6729 | 2.71 | 0 | 0.001 | 1 | 1 | 0.40078 | 0 | 0 | 0 | 0 | 0 | 0 | 0 | 0 | 4.5 | 55.5
Rima et al (2023) - TAMUQ | 2025 |  | 1.275 | 0.6729 | 2.71 | 0 | 0.001 | 1 | 1 | 0.3984 | 0 | 0 | 0 | 0 | 0 | 0 | 0 | 0 | 4.5 | 55.5
Rima et al (2023) - TAMUQ | 2026 |  | 1.275 | 0.6729 | 2.71 | 0 | 0.001 | 1 | 1 | 0.37763 | 0 | 0 | 0 | 0 | 0 | 0 | 0 | 0 | 4.5 | 55.5
Rima et al (2023) - TAMUQ | 2027 |  | 1.275 | 0.6729 | 2.71 | 0 | 0.001 | 1 | 1 | 0.36403 | 0 | 0 | 0 | 0 | 0 | 0 | 0 | 0 | 4.5 | 55.5
Rima et al (2023) - TAMUQ | 2028 |  | 1.275 | 0.6729 | 2.71 | 0 | 0.001 | 1 | 1 | 0.52536 | 0 | 0 | 0 | 0 | 0 | 0 | 0 | 0 | 4.5 | 55.5
Rima et al (2023) - TAMUQ | 2029 |  | 1.275 | 0.6729 | 2.71 | 0 | 0.001 | 1 | 1 | 0.27891 | 0 | 0 | 0 | 0 | 0 | 0 | 0 | 0 | 4.5 | 55.5
Rima et al (2023) - TAMUQ | 2030 |  | 1.275 | 0.6729 | 2.71 | 0 | 0.001 | 1 | 1 | 0.43855 | 0 | 0 | 0 | 0 | 0 | 0 | 0 | 0 | 4.5 | 55.5
Rima et al (2023) - TAMUQ | 2031 |  | 1.275 | 0.6729 | 2.71 | 0 | 0.001 | 1 | 1 | 0.38203 | 0 | 0 | 0 | 0 | 0 | 0 | 0 | 0 | 4.5 | 55.5
Rima et al (2023) - TAMUQ | 2032 |  | 1.275 | 0.6729 | 2.71 | 0 | 0.001 | 1 | 1 | 0.34425 | 0 | 0 | 0 | 0 | 0 | 0 | 0 | 0 | 4.5 | 55.5
Rima et al (2023) - TAMUQ | 2033 |  | 1.275 | 0.6729 | 2.71 | 0 | 0.001 | 1 | 1 | 0.39422 | 0 | 0 | 0 | 0 | 0 | 0 | 0 | 0 | 4.5 | 55.5
Rima et al (2023) - TAMUQ | 2034 |  | 1.275 | 0.6729 | 2.71 | 0 | 0.001 | 1 | 1 | 0.3831 | 0 | 0 | 0 | 0 | 0 | 0 | 0 | 0 | 4.5 | 55.5
Rima et al (2023) - TAMUQ | 2035 |  | 1.275 | 0.6729 | 2.71 | 0 | 0.001 | 1 | 1 | 0.32793 | 0 | 0 | 0 | 0 | 0 | 0 | 0 | 0 | 4.5 | 55.5
Rima et al (2023) - TAMUQ | 2036 |  | 1.275 | 0.6729 | 2.71 | 0 | 0.001 | 1 | 1 | 0.37295 | 0 | 0 | 0 | 0 | 0 | 0 | 0 | 0 | 4.5 | 55.5
Rima et al (2023) - TAMUQ | 2037 |  | 1.275 | 0.6729 | 2.71 | 0 | 0.001 | 1 | 1 | 0.36436 | 0 | 0 | 0 | 0 | 0 | 0 | 0 | 0 | 4.5 | 55.5
Rima et al (2023) - TAMUQ | 2038 |  | 1.275 | 0.6729 | 2.71 | 0 | 0.001 | 1 | 1 | 0.38108 | 0 | 0 | 0 | 0 | 0 | 0 | 0 | 0 | 4.5 | 55.5
Rima et al (2023) - TAMUQ | 2039 |  | 1.275 | 0.6729 | 2.71 | 0 | 0.001 | 1 | 1 | 0.38034 | 0 | 0 | 0 | 0 | 0 | 0 | 0 | 0 | 4.5 | 55.5
Rima et al (2023) - TAMUQ | 2040 |  | 1.275 | 0.6729 | 2.71 | 0 | 0.001 | 1 | 1 | 0.41145 | 0 | 0 | 0 | 0 | 0 | 0 | 0 | 0 | 4.5 | 55.5
Rima et al (2023) - TAMUQ | 2041 |  | 1.275 | 0.6729 | 2.71 | 0 | 0.001 | 1 | 1 | 0.3561 | 0 | 0 | 0 | 0 | 0 | 0 | 0 | 0 | 4.5 | 55.5
Rima et al (2023) - TAMUQ | 2042 |  | 1.275 | 0.6729 | 2.71 | 0 | 0.001 | 1 | 1 | 0.42443 | 0 | 0 | 0 | 0 | 0 | 0 | 0 | 0 | 4.5 | 55.5
Rima et al (2023) - TAMUQ | 2043 |  | 1.275 | 0.6729 | 2.71 | 0 | 0.001 | 1 | 1 | 0.3679 | 0 | 0 | 0 | 0 | 0 | 0 | 0 | 0 | 4.5 | 55.5
Rima et al (2023) - TAMUQ | 2044 |  | 1.275 | 0.6729 | 2.71 | 0 | 0.001 | 1 | 1 | 0.43473 | 0 | 0 | 0 | 0 | 0 | 0 | 0 | 0 | 4.5 | 55.5
Rima et al (2023) - TAMUQ | 2045 |  | 1.275 | 0.6729 | 2.71 | 0 | 0.001 | 1 | 1 | 0.31947 | 0 | 0 | 0 | 0 | 0 | 0 | 0 | 0 | 4.5 | 55.5
Rima et al (2023) - TAMUQ | 2046 |  | 1.275 | 0.6729 | 2.71 | 0 | 0.001 | 1 | 1 | 0.35816 | 0 | 0 | 0 | 0 | 0 | 0 | 0 | 0 | 4.5 | 55.5
Rima et al (2023) - TAMUQ | 2047 |  | 1.275 | 0.6729 | 2.71 | 0 | 0.001 | 1 | 1 | 0.36127 | 0 | 0 | 0 | 0 | 0 | 0 | 0 | 0 | 4.5 | 55.5
Rima et al (2023) - TAMUQ | 2048 |  | 1.275 | 0.6729 | 2.71 | 0 | 0.001 | 1 | 1 | 0.38831 | 0 | 0 | 0 | 0 | 0 | 0 | 0 | 0 | 4.5 | 55.5
Rima et al (2023) - TAMUQ | 2049 |  | 1.275 | 0.6729 | 2.71 | 0 | 0.001 | 1 | 1 | 0.37537 | 0 | 0 | 0 | 0 | 0 | 0 | 0 | 0 | 4.5 | 55.5
Rima et al (2023) - TAMUQ | 2050 |  | 1.275 | 0.6729 | 2.71 | 0 | 0.001 | 1 | 1 | 0.3577 | 0 | 0 | 0 | 0 | 0 | 0 | 0 | 0 | 4.5 | 55.5
Rima et al (2023) - TAMUQ | 2051 |  | 1.275 | 0.6729 | 2.71 | 0 | 0.001 | 1 | 1 | 0.38079 | 0 | 0 | 0 | 0 | 0 | 0 | 0 | 0 | 4.5 | 55.5
Rima et al (2023) - TAMUQ | 2052 |  | 1.275 | 0.6729 | 2.71 | 0 | 0.001 | 1 | 1 | 0.58214 | 0 | 0 | 0 | 0 | 0 | 0 | 0 | 0 | 4.5 | 55.5
Rima et al (2023) - TAMUQ | 2053 |  | 1.275 | 0.6729 | 2.71 | 0 | 0.001 | 1 | 1 | 0.38138 | 0 | 0 | 0 | 0 | 0 | 0 | 0 | 0 | 4.5 | 55.5
Rima et al (2023) - TAMUQ | 2054 |  | 1.275 | 0.6729 | 2.71 | 0 | 0.001 | 1 | 1 | 0.36277 | 0 | 0 | 0 | 0 | 0 | 0 | 0 | 0 | 4.5 | 55.5
Rima et al (2023) - TAMUQ | 2055 |  | 1.275 | 0.6729 | 2.71 | 0 | 0.001 | 1 | 1 | 0.36633 | 0 | 0 | 0 | 0 | 0 | 0 | 0 | 0 | 4.5 | 55.5
Rima et al (2023) - TAMUQ | 2056 |  | 1.275 | 0.6729 | 2.71 | 0 | 0.001 | 1 | 1 | 0.32182 | 0 | 0 | 0 | 0 | 0 | 0 | 0 | 0 | 4.5 | 55.5
Rima et al (2023) - TAMUQ | 2057 |  | 1.275 | 0.6729 | 2.71 | 0 | 0.001 | 1 | 1 | 0.39487 | 0 | 0 | 0 | 0 | 0 | 0 | 0 | 0 | 4.5 | 55.5
Rima et al (2023) - TAMUQ | 2058 |  | 1.275 | 0.6729 | 2.71 | 0 | 0.001 | 1 | 1 | 0.35203 | 0 | 0 | 0 | 0 | 0 | 0 | 0 | 0 | 4.5 | 55.5
Rima et al (2023) - TAMUQ | 2059 |  | 1.275 | 0.6729 | 2.71 | 0 | 0.001 | 1 | 1 | 0.34946 | 0 | 0 | 0 | 0 | 0 | 0 | 0 | 0 | 4.5 | 55.5
Rima et al (2023) - TAMUQ | 2060 |  | 1.275 | 0.6729 | 2.71 | 0.065203 | 0.058484 | 0.57908 | 0.99997 | 0.3869 | 0 | 0 | 0.1 | 4.5 | 0 | 0 | 0 | 0 | 4.4955 | 0.001072
Rima et al (2023) - TAMUQ | 2061 |  | 1.275 | 0.6729 | 2.71 | 0.065203 | 0.058484 | 0.57908 | 0.99997 | 0.33433 | 0 | 0 | 0.1 | 4.5 | 0 | 0 | 0 | 0 | 4.4955 | 0.001072
Rima et al (2023) - TAMUQ | 2062 |  | 1.275 | 0.6729 | 2.71 | 0.065203 | 0.058484 | 0.57908 | 0.99997 | 0.35836 | 0 | 0 | 0.1 | 4.5 | 0 | 0 | 0 | 0 | 4.4955 | 0.001072
Rima et al (2023) - TAMUQ | 2063 |  | 1.275 | 0.6729 | 2.71 | 0.065203 | 0.058484 | 0.57908 | 0.99997 | 0.40107 | 0 | 0 | 0.1 | 4.5 | 0 | 0 | 0 | 0 | 4.4955 | 0.001072
Rima et al (2023) - TAMUQ | 2064 |  | 1.275 | 0.6729 | 2.71 | 0.065203 | 0.058484 | 0.57908 | 0.99997 | 0.37821 | 0 | 0 | 0.1 | 4.5 | 0 | 0 | 0 | 0 | 4.4955 | 0.001072
Rima et al (2023) - TAMUQ | 2065 |  | 1.275 | 0.6729 | 2.71 | 0.065203 | 0.058484 | 0.57908 | 0.99997 | 0.3312 | 0 | 0 | 0.1 | 4.5 | 0 | 0 | 0 | 0 | 4.4955 | 0.001072
Rima et al (2023) - TAMUQ | 2066 |  | 1.275 | 0.6729 | 2.71 | 0.065203 | 0.058484 | 0.57908 | 0.99997 | 0.39683 | 0 | 0 | 0.1 | 4.5 | 0 | 0 | 0 | 0 | 4.4955 | 0.001072
Rima et al (2023) - TAMUQ | 2067 |  | 1.275 | 0.6729 | 2.71 | 0.065203 | 0.058484 | 0.57908 | 0.99997 | 0.34529 | 0 | 0 | 0.1 | 4.5 | 0 | 0 | 0 | 0 | 4.4955 | 0.001072
Rima et al (2023) - TAMUQ | 2068 |  | 1.275 | 0.6729 | 2.71 | 0.065203 | 0.058484 | 0.57908 | 0.99997 | 0.41667 | 0 | 0 | 0.1 | 4.5 | 0 | 0 | 0 | 0 | 4.4955 | 0.001072
Rima et al (2023) - TAMUQ | 2069 |  | 1.275 | 0.6729 | 2.71 | 0.065203 | 0.058484 | 0.57908 | 0.99997 | 0.40152 | 0 | 0 | 0.1 | 4.5 | 0 | 0 | 0 | 0 | 4.4955 | 0.001072
Rima et al (2023) - TAMUQ | 2070 |  | 1.275 | 0.6729 | 2.71 | 0.065203 | 0.058484 | 0.57908 | 0.99997 | 0.38167 | 0 | 0 | 0.1 | 4.5 | 0 | 0 | 0 | 0 | 4.4955 | 0.001072
Rima et al (2023) - TAMUQ | 2071 |  | 1.275 | 0.6729 | 2.71 | 0.065203 | 0.058484 | 0.57908 | 0.99997 | 0.34529 | 0 | 0 | 0.1 | 4.5 | 0 | 0 | 0 | 0 | 4.4955 | 0.001072
Rima et al (2023) - TAMUQ | 2072 |  | 1.275 | 0.6729 | 2.71 | 0.065203 | 0.058484 | 0.57908 | 0.99997 | 0.33613 | 0 | 0 | 0.1 | 4.5 | 0 | 0 | 0 | 0 | 4.4955 | 0.001072
Rima et al (2023) - TAMUQ | 2073 |  | 1.275 | 0.6729 | 2.71 | 0.065203 | 0.058484 | 0.57908 | 0.99997 | 0.38988 | 0 | 0 | 0.1 | 4.5 | 0 | 0 | 0 | 0 | 4.4955 | 0.001072
Rima et al (2023) - TAMUQ | 2074 |  | 1.275 | 0.6729 | 2.71 | 0.065203 | 0.058484 | 0.57908 | 0.99997 | 0.35417 | 0 | 0 | 0.1 | 4.5 | 0 | 0 | 0 | 0 | 4.4955 | 0.001072
Rima et al (2023) - TAMUQ | 2075 |  | 1.275 | 0.6729 | 2.71 | 0.065203 | 0.058484 | 0.57908 | 0.99997 | 0.34921 | 0 | 0 | 0.1 | 4.5 | 0 | 0 | 0 | 0 | 4.4955 | 0.001072
Rima et al (2023) - TAMUQ | 2076 |  | 1.275 | 0.6729 | 2.71 | 0.065203 | 0.058484 | 0.57908 | 0.99997 | 0.33613 | 0 | 0 | 0.1 | 4.5 | 0 | 0 | 0 | 0 | 4.4955 | 0.001072
Rima et al (2023) - TAMUQ | 2077 |  | 1.275 | 0.6729 | 2.71 | 0.065203 | 0.058484 | 0.57908 | 0.99997 | 0.35714 | 0 | 0 | 0.1 | 4.5 | 0 | 0 | 0 | 0 | 4.4955 | 0.001072
Rima et al (2023) - TAMUQ | 2078 |  | 1.275 | 0.6729 | 2.71 | 0.065203 | 0.058484 | 0.57908 | 0.99997 | 0.3869 | 0 | 0 | 0.1 | 4.5 | 0 | 0 | 0 | 0 | 4.4955 | 0.001072
Rima et al (2023) - TAMUQ | 2079 |  | 1.275 | 0.6729 | 2.71 | 0.065203 | 0.058484 | 0.57908 | 0.99997 | 0.43519 | 0 | 0 | 0.1 | 4.5 | 0 | 0 | 0 | 0 | 4.4955 | 0.001072
Rima et al (2023) - TAMUQ | 2080 |  | 1.275 | 0.6729 | 2.71 | 0.065203 | 0.058484 | 0.57908 | 0.99997 | 0.37821 | 0 | 0 | 0.1 | 4.5 | 0 | 0 | 0 | 0 | 4.4955 | 0.001072
Rima et al (2023) - TAMUQ | 2081 |  | 1.275 | 0.6729 | 2.71 | 0.065203 | 0.058484 | 0.57908 | 0.99997 | 0.32026 | 0 | 0 | 0.1 | 4.5 | 0 | 0 | 0 | 0 | 4.4955 | 0.001072
Rima et al (2023) - TAMUQ | 2082 |  | 1.275 | 0.6729 | 2.71 | 0.065203 | 0.058484 | 0.57908 | 0.99997 | 0.34804 | 0 | 0 | 0.1 | 4.5 | 0 | 0 | 0 | 0 | 4.4955 | 0.001072
Rima et al (2023) - TAMUQ | 2083 |  | 1.275 | 0.6729 | 2.71 | 0.065203 | 0.058484 | 0.57908 | 0.99997 | 0.38614 | 0 | 0 | 0.1 | 4.5 | 0 | 0 | 0 | 0 | 4.4955 | 0.001072
Rima et al (2023) - TAMUQ | 2084 |  | 1.275 | 0.6729 | 2.71 | 0.065203 | 0.058484 | 0.57908 | 0.99997 | 0.38961 | 0 | 0 | 0.1 | 4.5 | 0 | 0 | 0 | 0 | 4.4955 | 0.001072
Rima et al (2023) - TAMUQ | 2085 |  | 1.275 | 0.6729 | 2.71 | 0.065203 | 0.058484 | 0.57908 | 0.99997 | 0.37546 | 0 | 0 | 0.1 | 4.5 | 0 | 0 | 0 | 0 | 4.4955 | 0.001072
Rima et al (2023) - TAMUQ | 2086 |  | 1.275 | 0.6729 | 2.71 | 0.065203 | 0.058484 | 0.57908 | 0.99997 | 0.34921 | 0 | 0 | 0.1 | 4.5 | 0 | 0 | 0 | 0 | 4.4955 | 0.001072
Rima et al (2023) - TAMUQ | 2087 |  | 1.275 | 0.6729 | 2.71 | 0.065203 | 0.058484 | 0.57908 | 0.99997 | 0.35043 | 0 | 0 | 0.1 | 4.5 | 0 | 0 | 0 | 0 | 4.4955 | 0.001072
Rima et al (2023) - TAMUQ | 2088 |  | 1.275 | 0.6729 | 2.71 | 0.065203 | 0.058484 | 0.57908 | 0.99997 | 0.40945 | 0 | 0 | 0.1 | 4.5 | 0 | 0 | 0 | 0 | 4.4955 | 0.001072
Rima et al (2023) - TAMUQ | 2089 |  | 1.275 | 0.6729 | 2.71 | 0.065203 | 0.058484 | 0.57908 | 0.99997 | 0.35598 | 0 | 0 | 0.1 | 4.5 | 0 | 0 | 0 | 0 | 4.4955 | 0.001072
Rima et al (2023) - TAMUQ | 2090 |  | 1.275 | 0.6729 | 2.71 | 0.065203 | 0.058484 | 0.57908 | 0.99997 | 0.41392 | 0 | 0 | 0.1 | 4.5 | 0 | 0 | 0 | 0 | 4.4955 | 0.001072
Rima et al (2023) - TAMUQ | 2091 |  | 1.275 | 0.6729 | 2.71 | 0.065203 | 0.058484 | 0.57908 | 0.99997 | 0.34348 | 0 | 0 | 0.1 | 4.5 | 0 | 0 | 0 | 0 | 4.4955 | 0.001072
Rima et al (2023) - TAMUQ | 2092 |  | 1.275 | 0.6729 | 2.71 | 0.065203 | 0.058484 | 0.57908 | 0.99997 | 0.34348 | 0 | 0 | 0.1 | 4.5 | 0 | 0 | 0 | 0 | 4.4955 | 0.001072
Rima et al (2023) - TAMUQ | 2093 |  | 1.275 | 0.6729 | 2.71 | 0.065203 | 0.058484 | 0.57908 | 0.99997 | 0.35836 | 0 | 0 | 0.1 | 4.5 | 0 | 0 | 0 | 0 | 4.4955 | 0.001072
Rima et al (2023) - TAMUQ | 2094 |  | 1.275 | 0.6729 | 2.71 | 0.065203 | 0.058484 | 0.57908 | 0.99997 | 0.34921 | 0 | 0 | 0.1 | 4.5 | 0 | 0 | 0 | 0 | 4.4955 | 0.001072
Rima et al (2023) - TAMUQ | 2095 |  | 1.275 | 0.6729 | 2.71 | 0.065203 | 0.058484 | 0.57908 | 0.99997 | 0.38389 | 0 | 0 | 0.1 | 4.5 | 0 | 0 | 0 | 0 | 4.4955 | 0.001072
Rima et al (2023) - TAMUQ | 2096 |  | 1.275 | 0.6729 | 2.71 | 0.065203 | 0.058484 | 0.57908 | 0.99997 | 0.38167 | 0 | 0 | 0.1 | 4.5 | 0 | 0 | 0 | 0 | 4.4955 | 0.001072
Rima et al (2023) - TAMUQ | 2097 |  | 1.275 | 0.6729 | 2.71 | 0.065203 | 0.058484 | 0.57908 | 0.99997 | 0.35417 | 0 | 0 | 0.1 | 4.5 | 0 | 0 | 0 | 0 | 4.4955 | 0.001072
Rima et al (2023) - TAMUQ | 2098 |  | 1.275 | 0.6729 | 2.71 | 0.065203 | 0.058484 | 0.57908 | 0.99997 | 0.37546 | 0 | 0 | 0.1 | 4.5 | 0 | 0 | 0 | 0 | 4.4955 | 0.001072
Rima et al (2023) - TAMUQ | 2099 |  | 1.275 | 0.6729 | 2.71 | 0.065203 | 0.058484 | 0.57908 | 0.99997 | 0.35836 | 0 | 0 | 0.1 | 4.5 | 0 | 0 | 0 | 0 | 4.4955 | 0.001072
Rima et al (2023) - TAMUQ | 2100 |  | 1.275 | 0.6729 | 2.71 | 0.065203 | 0.058484 | 0.57908 | 0.99997 | 0.3953 | 0 | 0 | 0.1 | 4.5 | 0 | 0 | 0 | 0 | 4.4955 | 0.001072
Rima et al (2023) - TAMUQ | 2101 |  | 1.275 | 0.6729 | 2.71 | 0.065203 | 0.058484 | 0.57908 | 0.99997 | 0.33736 | 0 | 0 | 0.1 | 4.5 | 0 | 0 | 0 | 0 | 4.4955 | 0.001072
Rima et al (2023) - TAMUQ | 2102 |  | 1.275 | 0.6729 | 2.71 | 0.065203 | 0.058484 | 0.57908 | 0.99997 | 0.3953 | 0 | 0 | 0.1 | 4.5 | 0 | 0 | 0 | 0 | 4.4955 | 0.001072
Rima et al (2023) - TAMUQ | 2103 |  | 1.275 | 0.6729 | 2.71 | 0.065203 | 0.058484 | 0.57908 | 0.99997 | 0.38167 | 0 | 0 | 0.1 | 4.5 | 0 | 0 | 0 | 0 | 4.4955 | 0.001072
Rima et al (2023) - TAMUQ | 2104 |  | 1.275 | 0.6729 | 2.71 | 0.065203 | 0.058484 | 0.57908 | 0.99997 | 0.37088 | 0 | 0 | 0.1 | 4.5 | 0 | 0 | 0 | 0 | 4.4955 | 0.001072
Rima et al (2023) - TAMUQ | 2105 |  | 1.275 | 0.6729 | 2.71 | 0.065203 | 0.058484 | 0.57908 | 0.99997 | 0.42824 | 0 | 0 | 0.1 | 4.5 | 0 | 0 | 0 | 0 | 4.4955 | 0.001072
Rima et al (2023) - TAMUQ | 2106 |  | 1.275 | 0.6729 | 2.71 | 0.065203 | 0.058484 | 0.57908 | 0.99997 | 0.35836 | 0 | 0 | 0.1 | 4.5 | 0 | 0 | 0 | 0 | 4.4955 | 0.001072
Rima et al (2023) - TAMUQ | 2107 |  | 1.275 | 0.6729 | 2.71 | 0.065203 | 0.058484 | 0.57908 | 0.99997 | 0.40064 | 0 | 0 | 0.1 | 4.5 | 0 | 0 | 0 | 0 | 4.4955 | 0.001072
Rima et al (2023) - TAMUQ | 2108 |  | 1.275 | 0.6729 | 2.71 | 0.097492 | 1.514e-06 | 1.9717 | 1.0016 | 0.52729 | 0 | 0 | 0 | 0 | 0 | 0 | 1 | 45 | 4.455 | 0.13455
Rima et al (2023) - TAMUQ | 2109 |  | 1.275 | 0.6729 | 2.71 | 0.097492 | 1.514e-06 | 1.9717 | 1.0016 | 0.70744 | 0 | 0 | 0 | 0 | 0 | 0 | 1 | 45 | 4.455 | 0.13455
Rima et al (2023) - TAMUQ | 2110 |  | 1.275 | 0.6729 | 2.71 | 0.097492 | 1.514e-06 | 1.9717 | 1.0016 | 0.62963 | 0 | 0 | 0 | 0 | 0 | 0 | 1 | 45 | 4.455 | 0.13455
Rima et al (2023) - TAMUQ | 2111 |  | 1.275 | 0.6729 | 2.71 | 0.097492 | 1.514e-06 | 1.9717 | 1.0016 | 0.54167 | 0 | 0 | 0 | 0 | 0 | 0 | 1 | 45 | 4.455 | 0.13455
Rima et al (2023) - TAMUQ | 2112 |  | 1.275 | 0.6729 | 2.71 | 0.097492 | 1.514e-06 | 1.9717 | 1.0016 | 0.52778 | 0 | 0 | 0 | 0 | 0 | 0 | 1 | 45 | 4.455 | 0.13455
Rima et al (2023) - TAMUQ | 2113 |  | 1.275 | 0.6729 | 2.71 | 0.097492 | 1.514e-06 | 1.9717 | 1.0016 | 0.44358 | 0 | 0 | 0 | 0 | 0 | 0 | 1 | 45 | 4.455 | 0.13455
Rima et al (2023) - TAMUQ | 2114 |  | 1.275 | 0.6729 | 2.71 | 0.097492 | 1.514e-06 | 1.9717 | 1.0016 | 0.44092 | 0 | 0 | 0 | 0 | 0 | 0 | 1 | 45 | 4.455 | 0.13455
Rima et al (2023) - TAMUQ | 2115 |  | 1.275 | 0.6729 | 2.71 | 0.097492 | 1.514e-06 | 1.9717 | 1.0016 | 0.39877 | 0 | 0 | 0 | 0 | 0 | 0 | 1 | 45 | 4.455 | 0.13455
Rima et al (2023) - TAMUQ | 2116 |  | 1.275 | 0.6729 | 2.71 | 0.097492 | 1.514e-06 | 1.9717 | 1.0016 | 0.37927 | 0 | 0 | 0 | 0 | 0 | 0 | 1 | 45 | 4.455 | 0.13455
Rima et al (2023) - TAMUQ | 2117 |  | 1.275 | 0.6729 | 2.71 | 0.097492 | 1.514e-06 | 1.9717 | 1.0016 | 0.37698 | 0 | 0 | 0 | 0 | 0 | 0 | 1 | 45 | 4.455 | 0.13455
Rima et al (2023) - TAMUQ | 2118 |  | 1.275 | 0.6729 | 2.71 | 0.097492 | 1.514e-06 | 1.9717 | 1.0016 | 0.33261 | 0 | 0 | 0 | 0 | 0 | 0 | 1 | 45 | 4.455 | 0.13455
Rima et al (2023) - TAMUQ | 2119 |  | 1.275 | 0.6729 | 2.71 | 0.097492 | 1.514e-06 | 1.9717 | 1.0016 | 0.40043 | 0 | 0 | 0 | 0 | 0 | 0 | 1 | 45 | 4.455 | 0.13455
Rima et al (2023) - TAMUQ | 2120 |  | 1.275 | 0.6729 | 2.71 | 0.097492 | 1.514e-06 | 1.9717 | 1.0016 | 0.38991 | 0 | 0 | 0 | 0 | 0 | 0 | 1 | 45 | 4.455 | 0.13455
Rima et al (2023) - TAMUQ | 2121 |  | 1.275 | 0.6729 | 2.71 | 0.097492 | 1.514e-06 | 1.9717 | 1.0016 | 0.3578 | 0 | 0 | 0 | 0 | 0 | 0 | 1 | 45 | 4.455 | 0.13455
Rima et al (2023) - TAMUQ | 2122 |  | 1.275 | 0.6729 | 2.71 | 0.097492 | 1.514e-06 | 1.9717 | 1.0016 | 0.30968 | 0 | 0 | 0 | 0 | 0 | 0 | 1 | 45 | 4.455 | 0.13455
Rima et al (2023) - TAMUQ | 2123 |  | 1.275 | 0.6729 | 2.71 | 0.097492 | 1.514e-06 | 1.9717 | 1.0016 | 0.3832 | 0 | 0 | 0 | 0 | 0 | 0 | 1 | 45 | 4.455 | 0.13455
Rima et al (2023) - TAMUQ | 2124 |  | 1.275 | 0.6729 | 2.71 | 0.097492 | 1.514e-06 | 1.9717 | 1.0016 | 0.40598 | 0 | 0 | 0 | 0 | 0 | 0 | 1 | 45 | 4.455 | 0.13455
Rima et al (2023) - TAMUQ | 2125 |  | 1.275 | 0.6729 | 2.71 | 0.097492 | 1.514e-06 | 1.9717 | 1.0016 | 0.34351 | 0 | 0 | 0 | 0 | 0 | 0 | 1 | 45 | 4.455 | 0.13455
Rima et al (2023) - TAMUQ | 2126 |  | 1.275 | 0.6729 | 2.71 | 0.097492 | 1.514e-06 | 1.9717 | 1.0016 | 0.4199 | 0 | 0 | 0 | 0 | 0 | 0 | 1 | 45 | 4.455 | 0.13455
Rima et al (2023) - TAMUQ | 2127 |  | 1.275 | 0.6729 | 2.71 | 0.097492 | 1.514e-06 | 1.9717 | 1.0016 | 0.32107 | 0 | 0 | 0 | 0 | 0 | 0 | 1 | 45 | 4.455 | 0.13455
Rima et al (2023) - TAMUQ | 2128 |  | 1.275 | 0.6729 | 2.71 | 0.097492 | 1.514e-06 | 1.9717 | 1.0016 | 0.37173 | 0 | 0 | 0 | 0 | 0 | 0 | 1 | 45 | 4.455 | 0.13455
Rima et al (2023) - TAMUQ | 2129 |  | 1.275 | 0.6729 | 2.71 | 0.097492 | 1.514e-06 | 1.9717 | 1.0016 | 0.35921 | 0 | 0 | 0 | 0 | 0 | 0 | 1 | 45 | 4.455 | 0.13455
Rima et al (2023) - TAMUQ | 2130 |  | 1.275 | 0.6729 | 2.71 | 0.097492 | 1.514e-06 | 1.9717 | 1.0016 | 0.37143 | 0 | 0 | 0 | 0 | 0 | 0 | 1 | 45 | 4.455 | 0.13455
Rima et al (2023) - TAMUQ | 2131 |  | 1.275 | 0.6729 | 2.71 | 0.097492 | 1.514e-06 | 1.9717 | 1.0016 | 0.37265 | 0 | 0 | 0 | 0 | 0 | 0 | 1 | 45 | 4.455 | 0.13455
Rima et al (2023) - TAMUQ | 2132 |  | 1.275 | 0.6729 | 2.71 | 0.097492 | 1.514e-06 | 1.9717 | 1.0016 | 0.33651 | 0 | 0 | 0 | 0 | 0 | 0 | 1 | 45 | 4.455 | 0.13455
Rima et al (2023) - TAMUQ | 2133 |  | 1.275 | 0.6729 | 2.71 | 0.097492 | 1.514e-06 | 1.9717 | 1.0016 | 0.34407 | 0 | 0 | 0 | 0 | 0 | 0 | 1 | 45 | 4.455 | 0.13455
Rima et al (2023) - TAMUQ | 2134 |  | 1.275 | 0.6729 | 2.71 | 0.097492 | 1.514e-06 | 1.9717 | 1.0016 | 0.37098 | 0 | 0 | 0 | 0 | 0 | 0 | 1 | 45 | 4.455 | 0.13455
Rima et al (2023) - TAMUQ | 2135 |  | 1.275 | 0.6729 | 2.71 | 0.097492 | 1.514e-06 | 1.9717 | 1.0016 | 0.33554 | 0 | 0 | 0 | 0 | 0 | 0 | 1 | 45 | 4.455 | 0.13455
Rima et al (2023) - TAMUQ | 2136 |  | 1.275 | 0.6729 | 2.71 | 0.097492 | 1.514e-06 | 1.9717 | 1.0016 | 0.37419 | 0 | 0 | 0 | 0 | 0 | 0 | 1 | 45 | 4.455 | 0.13455
Rima et al (2023) - TAMUQ | 2137 |  | 1.275 | 0.6729 | 2.71 | 0.097492 | 1.514e-06 | 1.9717 | 1.0016 | 0.44246 | 0 | 0 | 0 | 0 | 0 | 0 | 1 | 45 | 4.455 | 0.13455
Rima et al (2023) - TAMUQ | 2138 |  | 1.275 | 0.6729 | 2.71 | 0.097492 | 1.514e-06 | 1.9717 | 1.0016 | 0.35244 | 0 | 0 | 0 | 0 | 0 | 0 | 1 | 45 | 4.455 | 0.13455
Rima et al (2023) - TAMUQ | 2139 |  | 1.275 | 0.6729 | 2.71 | 0.097492 | 1.514e-06 | 1.9717 | 1.0016 | 0.33911 | 0 | 0 | 0 | 0 | 0 | 0 | 1 | 45 | 4.455 | 0.13455
Rima et al (2023) - TAMUQ | 2140 |  | 1.275 | 0.6729 | 2.71 | 0.097492 | 1.514e-06 | 1.9717 | 1.0016 | 0.38333 | 0 | 0 | 0 | 0 | 0 | 0 | 1 | 45 | 4.455 | 0.13455
Rima et al (2023) - TAMUQ | 2141 |  | 1.275 | 0.6729 | 2.71 | 0.097492 | 1.514e-06 | 1.9717 | 1.0016 | 0.36096 | 0 | 0 | 0 | 0 | 0 | 0 | 1 | 45 | 4.455 | 0.13455
Rima et al (2023) - TAMUQ | 2142 |  | 1.275 | 0.6729 | 2.71 | 0.097492 | 1.514e-06 | 1.9717 | 1.0016 | 0.38614 | 0 | 0 | 0 | 0 | 0 | 0 | 1 | 45 | 4.455 | 0.13455
Rima et al (2023) - TAMUQ | 2143 |  | 1.275 | 0.6729 | 2.71 | 0.097492 | 1.514e-06 | 1.9717 | 1.0016 | 0.40755 | 0 | 0 | 0 | 0 | 0 | 0 | 1 | 45 | 4.455 | 0.13455
Rima et al (2023) - TAMUQ | 2144 |  | 1.275 | 0.6729 | 2.71 | 0.097492 | 1.514e-06 | 1.9717 | 1.0016 | 0.35791 | 0 | 0 | 0 | 0 | 0 | 0 | 1 | 45 | 4.455 | 0.13455
Rima et al (2023) - TAMUQ | 2145 |  | 1.275 | 0.6729 | 2.71 | 0.097492 | 1.514e-06 | 1.9717 | 1.0016 | 0.32923 | 0 | 0 | 0 | 0 | 0 | 0 | 1 | 45 | 4.455 | 0.13455
Rima et al (2023) - TAMUQ | 2146 |  | 1.275 | 0.6729 | 2.71 | 0.097492 | 1.514e-06 | 1.9717 | 1.0016 | 0.54609 | 0 | 0 | 0 | 0 | 0 | 0 | 1 | 45 | 4.455 | 0.13455
Rima et al (2023) - TAMUQ | 2147 |  | 1.275 | 0.6729 | 2.71 | 0.097492 | 1.514e-06 | 1.9717 | 1.0016 | 0.35994 | 0 | 0 | 0 | 0 | 0 | 0 | 1 | 45 | 4.455 | 0.13455
Rima et al (2023) - TAMUQ | 2148 |  | 1.275 | 0.6729 | 2.71 | 0.097492 | 1.514e-06 | 1.9717 | 1.0016 | 0.29512 | 0 | 0 | 0 | 0 | 0 | 0 | 1 | 45 | 4.455 | 0.13455
Rima et al (2023) - TAMUQ | 2149 |  | 1.275 | 0.6729 | 2.71 | 0.097492 | 1.514e-06 | 1.9717 | 1.0016 | 0.45525 | 0 | 0 | 0 | 0 | 0 | 0 | 1 | 45 | 4.455 | 0.13455
Rima et al (2023) - TAMUQ | 2150 |  | 1.275 | 0.6729 | 2.71 | 0.097492 | 1.514e-06 | 1.9717 | 1.0016 | 0.37582 | 0 | 0 | 0 | 0 | 0 | 0 | 1 | 45 | 4.455 | 0.13455
Rima et al (2023) - TAMUQ | 2151 |  | 1.275 | 0.6729 | 2.71 | 0.097492 | 1.514e-06 | 1.9717 | 1.0016 | 0.37494 | 0 | 0 | 0 | 0 | 0 | 0 | 1 | 45 | 4.455 | 0.13455
Rima et al (2023) - TAMUQ | 2152 |  | 1.275 | 0.6729 | 2.71 | 0.097492 | 1.514e-06 | 1.9717 | 1.0016 | 0.40123 | 0 | 0 | 0 | 0 | 0 | 0 | 1 | 45 | 4.455 | 0.13455
Rima et al (2023) - TAMUQ | 2153 |  | 1.275 | 0.6729 | 2.71 | 0.097492 | 1.514e-06 | 1.9717 | 1.0016 | 0.41386 | 0 | 0 | 0 | 0 | 0 | 0 | 1 | 45 | 4.455 | 0.13455
Rima et al (2023) - TAMUQ | 2154 |  | 1.275 | 0.6729 | 2.71 | 0.097492 | 1.514e-06 | 1.9717 | 1.0016 | 0.40793 | 0 | 0 | 0 | 0 | 0 | 0 | 1 | 45 | 4.455 | 0.13455
Rima et al (2023) - TAMUQ | 2155 |  | 1.275 | 0.6729 | 2.71 | 0.097492 | 1.514e-06 | 1.9717 | 1.0016 | 0.29429 | 0 | 0 | 0 | 0 | 0 | 0 | 1 | 45 | 4.455 | 0.13455
Rima et al (2023) - TAMUQ | 2156 |  | 1.275 | 0.6729 | 2.71 | 0.097492 | 1.514e-06 | 1.9717 | 1.0016 | 0.37987 | 0 | 0 | 0 | 0 | 0 | 0 | 1 | 45 | 4.455 | 0.13455
Rima et al (2023) - TAMUQ | 2157 |  | 1.275 | 0.6729 | 2.71 | 0.097492 | 1.514e-06 | 1.9717 | 1.0016 | 0.37892 | 0 | 0 | 0 | 0 | 0 | 0 | 1 | 45 | 4.455 | 0.13455
Rima et al (2023) - TAMUQ | 2158 |  | 1.275 | 0.6729 | 2.71 | 0.097492 | 1.514e-06 | 1.9717 | 1.0016 | 0.43095 | 0 | 0 | 0 | 0 | 0 | 0 | 1 | 45 | 4.455 | 0.13455
Rima et al (2023) - TAMUQ | 2159 |  | 1.275 | 0.6729 | 2.71 | 0.097492 | 1.514e-06 | 1.9717 | 1.0016 | 0.34688 | 0 | 0 | 0 | 0 | 0 | 0 | 1 | 45 | 4.455 | 0.13455
Rima et al (2023) - TAMUQ | 2160 |  | 1.275 | 0.6729 | 2.71 | 0.097492 | 1.514e-06 | 1.9717 | 1.0016 | 0.34416 | 0 | 0 | 0 | 0 | 0 | 0 | 1 | 45 | 4.455 | 0.13455
Rima et al (2023) - TAMUQ | 2161 |  | 1.275 | 0.6729 | 2.71 | 0.088915 | 3.5041e-06 | 1.8402 | 1.001 | 0.59028 | 0 | 0 | 0 | 0 | 1 | 45 | 0 | 0 | 4.455 | 0.072346
Rima et al (2023) - TAMUQ | 2162 |  | 1.275 | 0.6729 | 2.71 | 0.088915 | 3.5041e-06 | 1.8402 | 1.001 | 0.40936 | 0 | 0 | 0 | 0 | 1 | 45 | 0 | 0 | 4.455 | 0.072346
Rima et al (2023) - TAMUQ | 2163 |  | 1.275 | 0.6729 | 2.71 | 0.088915 | 3.5041e-06 | 1.8402 | 1.001 | 0.59028 | 0 | 0 | 0 | 0 | 1 | 45 | 0 | 0 | 4.455 | 0.072346
Rima et al (2023) - TAMUQ | 2164 |  | 1.275 | 0.6729 | 2.71 | 0.088915 | 3.5041e-06 | 1.8402 | 1.001 | 0.375 | 0 | 0 | 0 | 0 | 1 | 45 | 0 | 0 | 4.455 | 0.072346
Rima et al (2023) - TAMUQ | 2165 |  | 1.275 | 0.6729 | 2.71 | 0.088915 | 3.5041e-06 | 1.8402 | 1.001 | 0.78704 | 0 | 0 | 0 | 0 | 1 | 45 | 0 | 0 | 4.455 | 0.072346
Rima et al (2023) - TAMUQ | 2166 |  | 1.275 | 0.6729 | 2.71 | 0.088915 | 3.5041e-06 | 1.8402 | 1.001 | 0.48148 | 0 | 0 | 0 | 0 | 1 | 45 | 0 | 0 | 4.455 | 0.072346
Rima et al (2023) - TAMUQ | 2167 |  | 1.275 | 0.6729 | 2.71 | 0.088915 | 3.5041e-06 | 1.8402 | 1.001 | 0.37037 | 0 | 0 | 0 | 0 | 1 | 45 | 0 | 0 | 4.455 | 0.072346
Rima et al (2023) - TAMUQ | 2168 |  | 1.275 | 0.6729 | 2.71 | 0.088915 | 3.5041e-06 | 1.8402 | 1.001 | 0.35969 | 0 | 0 | 0 | 0 | 1 | 45 | 0 | 0 | 4.455 | 0.072346
Rima et al (2023) - TAMUQ | 2169 |  | 1.275 | 0.6729 | 2.71 | 0.088915 | 3.5041e-06 | 1.8402 | 1.001 | 0.38167 | 0 | 0 | 0 | 0 | 1 | 45 | 0 | 0 | 4.455 | 0.072346
Rima et al (2023) - TAMUQ | 2170 |  | 1.275 | 0.6729 | 2.71 | 0.088915 | 3.5041e-06 | 1.8402 | 1.001 | 0.39877 | 0 | 0 | 0 | 0 | 1 | 45 | 0 | 0 | 4.455 | 0.072346
Rima et al (2023) - TAMUQ | 2171 |  | 1.275 | 0.6729 | 2.71 | 0.088915 | 3.5041e-06 | 1.8402 | 1.001 | 0.32009 | 0 | 0 | 0 | 0 | 1 | 45 | 0 | 0 | 4.455 | 0.072346
Rima et al (2023) - TAMUQ | 2172 |  | 1.275 | 0.6729 | 2.71 | 0.088915 | 3.5041e-06 | 1.8402 | 1.001 | 0.31868 | 0 | 0 | 0 | 0 | 1 | 45 | 0 | 0 | 4.455 | 0.072346
Rima et al (2023) - TAMUQ | 2173 |  | 1.275 | 0.6729 | 2.71 | 0.088915 | 3.5041e-06 | 1.8402 | 1.001 | 0.40945 | 0 | 0 | 0 | 0 | 1 | 45 | 0 | 0 | 4.455 | 0.072346
Rima et al (2023) - TAMUQ | 2174 |  | 1.275 | 0.6729 | 2.71 | 0.088915 | 3.5041e-06 | 1.8402 | 1.001 | 0.31481 | 0 | 0 | 0 | 0 | 1 | 45 | 0 | 0 | 4.455 | 0.072346
Rima et al (2023) - TAMUQ | 2175 |  | 1.275 | 0.6729 | 2.71 | 0.088915 | 3.5041e-06 | 1.8402 | 1.001 | 0.37698 | 0 | 0 | 0 | 0 | 1 | 45 | 0 | 0 | 4.455 | 0.072346
Rima et al (2023) - TAMUQ | 2176 |  | 1.275 | 0.6729 | 2.71 | 0.088915 | 3.5041e-06 | 1.8402 | 1.001 | 0.32275 | 0 | 0 | 0 | 0 | 1 | 45 | 0 | 0 | 4.455 | 0.072346
Rima et al (2023) - TAMUQ | 2177 |  | 1.275 | 0.6729 | 2.71 | 0.088915 | 3.5041e-06 | 1.8402 | 1.001 | 0.31788 | 0 | 0 | 0 | 0 | 1 | 45 | 0 | 0 | 4.455 | 0.072346
Rima et al (2023) - TAMUQ | 2178 |  | 1.275 | 0.6729 | 2.71 | 0.088915 | 3.5041e-06 | 1.8402 | 1.001 | 0.39291 | 0 | 0 | 0 | 0 | 1 | 45 | 0 | 0 | 4.455 | 0.072346
Rima et al (2023) - TAMUQ | 2179 |  | 1.275 | 0.6729 | 2.71 | 0.088915 | 3.5041e-06 | 1.8402 | 1.001 | 0.35043 | 0 | 0 | 0 | 0 | 1 | 45 | 0 | 0 | 4.455 | 0.072346
Rima et al (2023) - TAMUQ | 2180 |  | 1.275 | 0.6729 | 2.71 | 0.088915 | 3.5041e-06 | 1.8402 | 1.001 | 0.42328 | 0 | 0 | 0 | 0 | 1 | 45 | 0 | 0 | 4.455 | 0.072346
Rima et al (2023) - TAMUQ | 2181 |  | 1.275 | 0.6729 | 2.71 | 0.088915 | 3.5041e-06 | 1.8402 | 1.001 | 0.34529 | 0 | 0 | 0 | 0 | 1 | 45 | 0 | 0 | 4.455 | 0.072346
Rima et al (2023) - TAMUQ | 2182 |  | 1.275 | 0.6729 | 2.71 | 0.088915 | 3.5041e-06 | 1.8402 | 1.001 | 0.35836 | 0 | 0 | 0 | 0 | 1 | 45 | 0 | 0 | 4.455 | 0.072346
Rima et al (2023) - TAMUQ | 2183 |  | 1.275 | 0.6729 | 2.71 | 0.088915 | 3.5041e-06 | 1.8402 | 1.001 | 0.36905 | 0 | 0 | 0 | 0 | 1 | 45 | 0 | 0 | 4.455 | 0.072346
Rima et al (2023) - TAMUQ | 2184 |  | 1.275 | 0.6729 | 2.71 | 0.088915 | 3.5041e-06 | 1.8402 | 1.001 | 0.303 | 0 | 0 | 0 | 0 | 1 | 45 | 0 | 0 | 4.455 | 0.072346
Rima et al (2023) - TAMUQ | 2185 |  | 1.275 | 0.6729 | 2.71 | 0.088915 | 3.5041e-06 | 1.8402 | 1.001 | 0.34226 | 0 | 0 | 0 | 0 | 1 | 45 | 0 | 0 | 4.455 | 0.072346
Rima et al (2023) - TAMUQ | 2186 |  | 1.275 | 0.6729 | 2.71 | 0.088915 | 3.5041e-06 | 1.8402 | 1.001 | 0.40793 | 0 | 0 | 0 | 0 | 1 | 45 | 0 | 0 | 4.455 | 0.072346
Rima et al (2023) - TAMUQ | 2187 |  | 1.275 | 0.6729 | 2.71 | 0.088915 | 3.5041e-06 | 1.8402 | 1.001 | 0.38614 | 0 | 0 | 0 | 0 | 1 | 45 | 0 | 0 | 4.455 | 0.072346
Rima et al (2023) - TAMUQ | 2188 |  | 1.275 | 0.6729 | 2.71 | 0.088915 | 3.5041e-06 | 1.8402 | 1.001 | 0.33985 | 0 | 0 | 0 | 0 | 1 | 45 | 0 | 0 | 4.455 | 0.072346
Rima et al (2023) - TAMUQ | 2189 |  | 1.275 | 0.6729 | 2.71 | 0.088915 | 3.5041e-06 | 1.8402 | 1.001 | 0.35053 | 0 | 0 | 0 | 0 | 1 | 45 | 0 | 0 | 4.455 | 0.072346
Rima et al (2023) - TAMUQ | 2190 |  | 1.275 | 0.6729 | 2.71 | 0.088915 | 3.5041e-06 | 1.8402 | 1.001 | 0.33433 | 0 | 0 | 0 | 0 | 1 | 45 | 0 | 0 | 4.455 | 0.072346
Rima et al (2023) - TAMUQ | 2191 |  | 1.275 | 0.6729 | 2.71 | 0.088915 | 3.5041e-06 | 1.8402 | 1.001 | 0.36905 | 0 | 0 | 0 | 0 | 1 | 45 | 0 | 0 | 4.455 | 0.072346
Rima et al (2023) - TAMUQ | 2192 |  | 1.275 | 0.6729 | 2.71 | 0.088915 | 3.5041e-06 | 1.8402 | 1.001 | 0.3953 | 0 | 0 | 0 | 0 | 1 | 45 | 0 | 0 | 4.455 | 0.072346
Rima et al (2023) - TAMUQ | 2193 |  | 1.275 | 0.6729 | 2.71 | 0.088915 | 3.5041e-06 | 1.8402 | 1.001 | 0.35598 | 0 | 0 | 0 | 0 | 1 | 45 | 0 | 0 | 4.455 | 0.072346
Rima et al (2023) - TAMUQ | 2194 |  | 1.275 | 0.6729 | 2.71 | 0.088915 | 3.5041e-06 | 1.8402 | 1.001 | 0.38889 | 0 | 0 | 0 | 0 | 1 | 45 | 0 | 0 | 4.455 | 0.072346
Rima et al (2023) - TAMUQ | 2195 |  | 1.275 | 0.6729 | 2.71 | 0.088915 | 3.5041e-06 | 1.8402 | 1.001 | 0.36905 | 0 | 0 | 0 | 0 | 1 | 45 | 0 | 0 | 4.455 | 0.072346
Rima et al (2023) - TAMUQ | 2196 |  | 1.275 | 0.6729 | 2.71 | 0.088915 | 3.5041e-06 | 1.8402 | 1.001 | 0.36752 | 0 | 0 | 0 | 0 | 1 | 45 | 0 | 0 | 4.455 | 0.072346
Rima et al (2023) - TAMUQ | 2197 |  | 1.275 | 0.6729 | 2.71 | 0.088915 | 3.5041e-06 | 1.8402 | 1.001 | 0.38194 | 0 | 0 | 0 | 0 | 1 | 45 | 0 | 0 | 4.455 | 0.072346
Rima et al (2023) - TAMUQ | 2198 |  | 1.275 | 0.6729 | 2.71 | 0.088915 | 3.5041e-06 | 1.8402 | 1.001 | 0.35836 | 0 | 0 | 0 | 0 | 1 | 45 | 0 | 0 | 4.455 | 0.072346
Rima et al (2023) - TAMUQ | 2199 |  | 1.275 | 0.6729 | 2.71 | 0.088915 | 3.5041e-06 | 1.8402 | 1.001 | 0.32662 | 0 | 0 | 0 | 0 | 1 | 45 | 0 | 0 | 4.455 | 0.072346
Rima et al (2023) - TAMUQ | 2200 |  | 1.275 | 0.6729 | 2.71 | 0.088915 | 3.5041e-06 | 1.8402 | 1.001 | 0.39683 | 0 | 0 | 0 | 0 | 1 | 45 | 0 | 0 | 4.455 | 0.072346
Rima et al (2023) - TAMUQ | 2201 |  | 1.275 | 0.6729 | 2.71 | 0.088915 | 3.5041e-06 | 1.8402 | 1.001 | 0.40598 | 0 | 0 | 0 | 0 | 1 | 45 | 0 | 0 | 4.455 | 0.072346
Rima et al (2023) - TAMUQ | 2202 |  | 1.275 | 0.6729 | 2.71 | 0.088915 | 3.5041e-06 | 1.8402 | 1.001 | 0.37374 | 0 | 0 | 0 | 0 | 1 | 45 | 0 | 0 | 4.455 | 0.072346
Rima et al (2023) - TAMUQ | 2203 |  | 1.275 | 0.6729 | 2.71 | 0.088915 | 3.5041e-06 | 1.8402 | 1.001 | 0.40945 | 0 | 0 | 0 | 0 | 1 | 45 | 0 | 0 | 4.455 | 0.072346
Rima et al (2023) - TAMUQ | 2204 |  | 1.275 | 0.6729 | 2.71 | 0.088915 | 3.5041e-06 | 1.8402 | 1.001 | 0.34722 | 0 | 0 | 0 | 0 | 1 | 45 | 0 | 0 | 4.455 | 0.072346
Rima et al (2023) - TAMUQ | 2205 |  | 1.275 | 0.6729 | 2.71 | 0.088915 | 3.5041e-06 | 1.8402 | 1.001 | 0.35043 | 0 | 0 | 0 | 0 | 1 | 45 | 0 | 0 | 4.455 | 0.072346
Rima et al (2023) - TAMUQ | 2206 |  | 1.275 | 0.6729 | 2.71 | 0.088915 | 3.5041e-06 | 1.8402 | 1.001 | 0.3621 | 0 | 0 | 0 | 0 | 1 | 45 | 0 | 0 | 4.455 | 0.072346
Rima et al (2023) - TAMUQ | 2207 |  | 1.275 | 0.6729 | 2.71 | 0.088915 | 3.5041e-06 | 1.8402 | 1.001 | 0.41861 | 0 | 0 | 0 | 0 | 1 | 45 | 0 | 0 | 4.455 | 0.072346
Rima et al (2023) - TAMUQ | 2208 |  | 1.275 | 0.6729 | 2.71 | 0.088915 | 3.5041e-06 | 1.8402 | 1.001 | 0.37821 | 0 | 0 | 0 | 0 | 1 | 45 | 0 | 0 | 4.455 | 0.072346
Rima et al (2023) - TAMUQ | 2209 |  | 1.275 | 0.6729 | 2.71 | 0.088915 | 3.5041e-06 | 1.8402 | 1.001 | 0.31513 | 0 | 0 | 0 | 0 | 1 | 45 | 0 | 0 | 4.455 | 0.072346
Rima et al (2023) - TAMUQ | 2210 |  | 1.275 | 0.6729 | 2.71 | 0.088915 | 3.5041e-06 | 1.8402 | 1.001 | 0.37546 | 0 | 0 | 0 | 0 | 1 | 45 | 0 | 0 | 4.455 | 0.072346
Rima et al (2023) - TAMUQ | 2211 |  | 1.275 | 0.6729 | 2.71 | 0.088915 | 3.5041e-06 | 1.8402 | 1.001 | 0.30898 | 0 | 0 | 0 | 0 | 1 | 45 | 0 | 0 | 4.455 | 0.072346
Rima et al (2023) - TAMUQ | 2212 |  | 1.275 | 0.6729 | 2.71 | 0.088915 | 3.5041e-06 | 1.8402 | 1.001 | 0.33433 | 0 | 0 | 0 | 0 | 1 | 45 | 0 | 0 | 4.455 | 0.072346
Rima et al (2023) - TAMUQ | 2213 |  | 1.275 | 0.6729 | 2.71 | 0.088915 | 3.5041e-06 | 1.8402 | 1.001 | 0.36752 | 0 | 0 | 0 | 0 | 1 | 45 | 0 | 0 | 4.455 | 0.072346
Rima et al (2023) - TAMUQ | 2214 |  | 1.275 | 0.6729 | 2.71 | 0.019601 | 0.00036131 | 1.1898 | 1.117 | 0.36752 | 10 | 450 | 0 | 0 | 0 | 0 | 0 | 0 | 4.05 | 1.9013
Rima et al (2023) - TAMUQ | 2215 |  | 1.275 | 0.6729 | 2.71 | 0.019601 | 0.00036131 | 1.1898 | 1.117 | 0.3282 | 10 | 450 | 0 | 0 | 0 | 0 | 0 | 0 | 4.05 | 1.9013
Rima et al (2023) - TAMUQ | 2216 |  | 1.275 | 0.6729 | 2.71 | 0.019601 | 0.00036131 | 1.1898 | 1.117 | 0.33433 | 10 | 450 | 0 | 0 | 0 | 0 | 0 | 0 | 4.05 | 1.9013
Rima et al (2023) - TAMUQ | 2217 |  | 1.275 | 0.6729 | 2.71 | 0.019601 | 0.00036131 | 1.1898 | 1.117 | 0.31944 | 10 | 450 | 0 | 0 | 0 | 0 | 0 | 0 | 4.05 | 1.9013
Rima et al (2023) - TAMUQ | 2218 |  | 1.275 | 0.6729 | 2.71 | 0.019601 | 0.00036131 | 1.1898 | 1.117 | 0.33041 | 10 | 450 | 0 | 0 | 0 | 0 | 0 | 0 | 4.05 | 1.9013
Rima et al (2023) - TAMUQ | 2219 |  | 1.275 | 0.6729 | 2.71 | 0.019601 | 0.00036131 | 1.1898 | 1.117 | 0.34921 | 10 | 450 | 0 | 0 | 0 | 0 | 0 | 0 | 4.05 | 1.9013
Rima et al (2023) - TAMUQ | 2220 |  | 1.275 | 0.6729 | 2.71 | 0.019601 | 0.00036131 | 1.1898 | 1.117 | 0.39083 | 10 | 450 | 0 | 0 | 0 | 0 | 0 | 0 | 4.05 | 1.9013
Rima et al (2023) - TAMUQ | 2221 |  | 1.275 | 0.6729 | 2.71 | 0.019601 | 0.00036131 | 1.1898 | 1.117 | 0.35714 | 10 | 450 | 0 | 0 | 0 | 0 | 0 | 0 | 4.05 | 1.9013
Rima et al (2023) - TAMUQ | 2222 |  | 1.275 | 0.6729 | 2.71 | 0.019601 | 0.00036131 | 1.1898 | 1.117 | 0.32496 | 10 | 450 | 0 | 0 | 0 | 0 | 0 | 0 | 4.05 | 1.9013
Rima et al (2023) - TAMUQ | 2223 |  | 1.275 | 0.6729 | 2.71 | 0.019601 | 0.00036131 | 1.1898 | 1.117 | 0.32026 | 10 | 450 | 0 | 0 | 0 | 0 | 0 | 0 | 4.05 | 1.9013
Rima et al (2023) - TAMUQ | 2224 |  | 1.275 | 0.6729 | 2.71 | 0.019601 | 0.00036131 | 1.1898 | 1.117 | 0.35598 | 10 | 450 | 0 | 0 | 0 | 0 | 0 | 0 | 4.05 | 1.9013
Rima et al (2023) - TAMUQ | 2225 |  | 1.275 | 0.6729 | 2.71 | 0.019601 | 0.00036131 | 1.1898 | 1.117 | 0.37582 | 10 | 450 | 0 | 0 | 0 | 0 | 0 | 0 | 4.05 | 1.9013
Rima et al (2023) - TAMUQ | 2226 |  | 1.275 | 0.6729 | 2.71 | 0.019601 | 0.00036131 | 1.1898 | 1.117 | 0.37126 | 10 | 450 | 0 | 0 | 0 | 0 | 0 | 0 | 4.05 | 1.9013
Rima et al (2023) - TAMUQ | 2227 |  | 1.275 | 0.6729 | 2.71 | 0.019601 | 0.00036131 | 1.1898 | 1.117 | 0.32026 | 10 | 450 | 0 | 0 | 0 | 0 | 0 | 0 | 4.05 | 1.9013
Rima et al (2023) - TAMUQ | 2228 |  | 1.275 | 0.6729 | 2.71 | 0.019601 | 0.00036131 | 1.1898 | 1.117 | 0.34524 | 10 | 450 | 0 | 0 | 0 | 0 | 0 | 0 | 4.05 | 1.9013
Rima et al (2023) - TAMUQ | 2229 |  | 1.275 | 0.6729 | 2.71 | 0.019601 | 0.00036131 | 1.1898 | 1.117 | 0.33069 | 10 | 450 | 0 | 0 | 0 | 0 | 0 | 0 | 4.05 | 1.9013
Rima et al (2023) - TAMUQ | 2230 |  | 1.275 | 0.6729 | 2.71 | 0.019601 | 0.00036131 | 1.1898 | 1.117 | 0.34127 | 10 | 450 | 0 | 0 | 0 | 0 | 0 | 0 | 4.05 | 1.9013
Rima et al (2023) - TAMUQ | 2231 |  | 1.275 | 0.6729 | 2.71 | 0.019601 | 0.00036131 | 1.1898 | 1.117 | 0.33041 | 10 | 450 | 0 | 0 | 0 | 0 | 0 | 0 | 4.05 | 1.9013
Rima et al (2023) - TAMUQ | 2232 |  | 1.275 | 0.6729 | 2.71 | 0.019601 | 0.00036131 | 1.1898 | 1.117 | 0.35445 | 10 | 450 | 0 | 0 | 0 | 0 | 0 | 0 | 4.05 | 1.9013
Rima et al (2023) - TAMUQ | 2233 |  | 1.275 | 0.6729 | 2.71 | 0.019601 | 0.00036131 | 1.1898 | 1.117 | 0.36058 | 10 | 450 | 0 | 0 | 0 | 0 | 0 | 0 | 4.05 | 1.9013
Rima et al (2023) - TAMUQ | 2234 |  | 1.275 | 0.6729 | 2.71 | 0.019601 | 0.00036131 | 1.1898 | 1.117 | 0.33433 | 10 | 450 | 0 | 0 | 0 | 0 | 0 | 0 | 4.05 | 1.9013
Rima et al (2023) - TAMUQ | 2235 |  | 1.275 | 0.6729 | 2.71 | 0.019601 | 0.00036131 | 1.1898 | 1.117 | 0.35417 | 10 | 450 | 0 | 0 | 0 | 0 | 0 | 0 | 4.05 | 1.9013
Rima et al (2023) - TAMUQ | 2236 |  | 1.275 | 0.6729 | 2.71 | 0.019601 | 0.00036131 | 1.1898 | 1.117 | 0.39083 | 10 | 450 | 0 | 0 | 0 | 0 | 0 | 0 | 4.05 | 1.9013
Rima et al (2023) - TAMUQ | 2237 |  | 1.275 | 0.6729 | 2.71 | 0.019601 | 0.00036131 | 1.1898 | 1.117 | 0.32639 | 10 | 450 | 0 | 0 | 0 | 0 | 0 | 0 | 4.05 | 1.9013
Rima et al (2023) - TAMUQ | 2238 |  | 1.275 | 0.6729 | 2.71 | 0.019601 | 0.00036131 | 1.1898 | 1.117 | 0.34348 | 10 | 450 | 0 | 0 | 0 | 0 | 0 | 0 | 4.05 | 1.9013
Rima et al (2023) - TAMUQ | 2239 |  | 1.275 | 0.6729 | 2.71 | 0.019601 | 0.00036131 | 1.1898 | 1.117 | 0.32639 | 10 | 450 | 0 | 0 | 0 | 0 | 0 | 0 | 4.05 | 1.9013
Rima et al (2023) - TAMUQ | 2240 |  | 1.275 | 0.6729 | 2.71 | 0.019601 | 0.00036131 | 1.1898 | 1.117 | 0.41622 | 10 | 450 | 0 | 0 | 0 | 0 | 0 | 0 | 4.05 | 1.9013
Rima et al (2023) - TAMUQ | 2241 |  | 1.275 | 0.6729 | 2.71 | 0.019601 | 0.00036131 | 1.1898 | 1.117 | 0.3117 | 10 | 450 | 0 | 0 | 0 | 0 | 0 | 0 | 4.05 | 1.9013
Rima et al (2023) - TAMUQ | 2242 |  | 1.275 | 0.6729 | 2.71 | 0.019601 | 0.00036131 | 1.1898 | 1.117 | 0.39127 | 10 | 450 | 0 | 0 | 0 | 0 | 0 | 0 | 4.05 | 1.9013
Rima et al (2023) - TAMUQ | 2243 |  | 1.275 | 0.6729 | 2.71 | 0.019601 | 0.00036131 | 1.1898 | 1.117 | 0.3663 | 10 | 450 | 0 | 0 | 0 | 0 | 0 | 0 | 4.05 | 1.9013
Rima et al (2023) - TAMUQ | 2244 |  | 1.275 | 0.6729 | 2.71 | 0.019601 | 0.00036131 | 1.1898 | 1.117 | 0.30592 | 10 | 450 | 0 | 0 | 0 | 0 | 0 | 0 | 4.05 | 1.9013
Rima et al (2023) - TAMUQ | 2245 |  | 1.275 | 0.6729 | 2.71 | 0.019601 | 0.00036131 | 1.1898 | 1.117 | 0.38167 | 10 | 450 | 0 | 0 | 0 | 0 | 0 | 0 | 4.05 | 1.9013
Rima et al (2023) - TAMUQ | 2246 |  | 1.275 | 0.6729 | 2.71 | 0.019601 | 0.00036131 | 1.1898 | 1.117 | 0.33433 | 10 | 450 | 0 | 0 | 0 | 0 | 0 | 0 | 4.05 | 1.9013
Rima et al (2023) - TAMUQ | 2247 |  | 1.275 | 0.6729 | 2.71 | 0.019601 | 0.00036131 | 1.1898 | 1.117 | 0.34921 | 10 | 450 | 0 | 0 | 0 | 0 | 0 | 0 | 4.05 | 1.9013
Rima et al (2023) - TAMUQ | 2248 |  | 1.275 | 0.6729 | 2.71 | 0.019601 | 0.00036131 | 1.1898 | 1.117 | 0.37821 | 10 | 450 | 0 | 0 | 0 | 0 | 0 | 0 | 4.05 | 1.9013
Rima et al (2023) - TAMUQ | 2249 |  | 1.275 | 0.6729 | 2.71 | 0.019601 | 0.00036131 | 1.1898 | 1.117 | 0.38614 | 10 | 450 | 0 | 0 | 0 | 0 | 0 | 0 | 4.05 | 1.9013
Rima et al (2023) - TAMUQ | 2250 |  | 1.275 | 0.6729 | 2.71 | 0.019601 | 0.00036131 | 1.1898 | 1.117 | 0.32265 | 10 | 450 | 0 | 0 | 0 | 0 | 0 | 0 | 4.05 | 1.9013
Rima et al (2023) - TAMUQ | 2251 |  | 1.275 | 0.6729 | 2.71 | 0.019601 | 0.00036131 | 1.1898 | 1.117 | 0.34226 | 10 | 450 | 0 | 0 | 0 | 0 | 0 | 0 | 4.05 | 1.9013
Rima et al (2023) - TAMUQ | 2252 |  | 1.275 | 0.6729 | 2.71 | 0.019601 | 0.00036131 | 1.1898 | 1.117 | 0.33736 | 10 | 450 | 0 | 0 | 0 | 0 | 0 | 0 | 4.05 | 1.9013
Rima et al (2023) - TAMUQ | 2253 |  | 1.275 | 0.6729 | 2.71 | 0.019601 | 0.00036131 | 1.1898 | 1.117 | 0.35142 | 10 | 450 | 0 | 0 | 0 | 0 | 0 | 0 | 4.05 | 1.9013
Rima et al (2023) - TAMUQ | 2254 |  | 1.275 | 0.6729 | 2.71 | 0.019601 | 0.00036131 | 1.1898 | 1.117 | 0.37698 | 10 | 450 | 0 | 0 | 0 | 0 | 0 | 0 | 4.05 | 1.9013
Rima et al (2023) - TAMUQ | 2255 |  | 1.275 | 0.6729 | 2.71 | 0.019601 | 0.00036131 | 1.1898 | 1.117 | 0.37546 | 10 | 450 | 0 | 0 | 0 | 0 | 0 | 0 | 4.05 | 1.9013
Rima et al (2023) - TAMUQ | 2256 |  | 1.275 | 0.6729 | 2.71 | 0.019601 | 0.00036131 | 1.1898 | 1.117 | 0.33077 | 10 | 450 | 0 | 0 | 0 | 0 | 0 | 0 | 4.05 | 1.9013
Rima et al (2023) - TAMUQ | 2257 |  | 1.275 | 0.6729 | 2.71 | 0.019601 | 0.00036131 | 1.1898 | 1.117 | 0.36058 | 10 | 450 | 0 | 0 | 0 | 0 | 0 | 0 | 4.05 | 1.9013
Rima et al (2023) - TAMUQ | 2258 |  | 1.275 | 0.6729 | 2.71 | 0.019601 | 0.00036131 | 1.1898 | 1.117 | 0.34348 | 10 | 450 | 0 | 0 | 0 | 0 | 0 | 0 | 4.05 | 1.9013
Rima et al (2023) - TAMUQ | 2259 |  | 1.275 | 0.6729 | 2.71 | 0.019601 | 0.00036131 | 1.1898 | 1.117 | 0.3663 | 10 | 450 | 0 | 0 | 0 | 0 | 0 | 0 | 4.05 | 1.9013
Rima et al (2023) - TAMUQ | 2260 |  | 1.275 | 0.6729 | 2.71 | 0.019601 | 0.00036131 | 1.1898 | 1.117 | 0.35598 | 10 | 450 | 0 | 0 | 0 | 0 | 0 | 0 | 4.05 | 1.9013
Rima et al (2023) - TAMUQ | 2261 |  | 1.275 | 0.6729 | 2.71 | 0.019601 | 0.00036131 | 1.1898 | 1.117 | 0.36111 | 10 | 450 | 0 | 0 | 0 | 0 | 0 | 0 | 4.05 | 1.9013
Rima et al (2023) - TAMUQ | 2262 |  | 1.275 | 0.6729 | 2.71 | 0.019601 | 0.00036131 | 1.1898 | 1.117 | 0.34127 | 10 | 450 | 0 | 0 | 0 | 0 | 0 | 0 | 4.05 | 1.9013
Rima et al (2023) - TAMUQ | 2263 |  | 1.275 | 0.6729 | 2.71 | 0.019601 | 0.00036131 | 1.1898 | 1.117 | 0.38462 | 10 | 450 | 0 | 0 | 0 | 0 | 0 | 0 | 4.05 | 1.9013
Rima et al (2023) - TAMUQ | 2264 |  | 1.275 | 0.6729 | 2.71 | 0.10751 | 0.044317 | 0.62643 | 1.117 | 0.39394 | 10 | 450 | 0.1 | 4.5 | 0 | 0 | 0 | 0 | 4.0455 | 1.9046
Rima et al (2023) - TAMUQ | 2265 |  | 1.275 | 0.6729 | 2.71 | 0.10751 | 0.044317 | 0.62643 | 1.117 | 0.36458 | 10 | 450 | 0.1 | 4.5 | 0 | 0 | 0 | 0 | 4.0455 | 1.9046
Rima et al (2023) - TAMUQ | 2266 |  | 1.275 | 0.6729 | 2.71 | 0.10751 | 0.044317 | 0.62643 | 1.117 | 0.42929 | 10 | 450 | 0.1 | 4.5 | 0 | 0 | 0 | 0 | 4.0455 | 1.9046
Rima et al (2023) - TAMUQ | 2267 |  | 1.275 | 0.6729 | 2.71 | 0.10751 | 0.044317 | 0.62643 | 1.117 | 0.52189 | 10 | 450 | 0.1 | 4.5 | 0 | 0 | 0 | 0 | 4.0455 | 1.9046
Rima et al (2023) - TAMUQ | 2268 |  | 1.275 | 0.6729 | 2.71 | 0.10751 | 0.044317 | 0.62643 | 1.117 | 0.39352 | 10 | 450 | 0.1 | 4.5 | 0 | 0 | 0 | 0 | 4.0455 | 1.9046
Rima et al (2023) - TAMUQ | 2269 |  | 1.275 | 0.6729 | 2.71 | 0.10751 | 0.044317 | 0.62643 | 1.117 | 0.45635 | 10 | 450 | 0.1 | 4.5 | 0 | 0 | 0 | 0 | 4.0455 | 1.9046
Rima et al (2023) - TAMUQ | 2270 |  | 1.275 | 0.6729 | 2.71 | 0.10751 | 0.044317 | 0.62643 | 1.117 | 0.46296 | 10 | 450 | 0.1 | 4.5 | 0 | 0 | 0 | 0 | 4.0455 | 1.9046
Rima et al (2023) - TAMUQ | 2271 |  | 1.275 | 0.6729 | 2.71 | 0.10751 | 0.044317 | 0.62643 | 1.117 | 0.4084 | 10 | 450 | 0.1 | 4.5 | 0 | 0 | 0 | 0 | 4.0455 | 1.9046
Rima et al (2023) - TAMUQ | 2272 |  | 1.275 | 0.6729 | 2.71 | 0.10751 | 0.044317 | 0.62643 | 1.117 | 0.39683 | 10 | 450 | 0.1 | 4.5 | 0 | 0 | 0 | 0 | 4.0455 | 1.9046
Rima et al (2023) - TAMUQ | 2273 |  | 1.275 | 0.6729 | 2.71 | 0.10751 | 0.044317 | 0.62643 | 1.117 | 0.31947 | 10 | 450 | 0.1 | 4.5 | 0 | 0 | 0 | 0 | 4.0455 | 1.9046
Rima et al (2023) - TAMUQ | 2274 |  | 1.275 | 0.6729 | 2.71 | 0.10751 | 0.044317 | 0.62643 | 1.117 | 0.30636 | 10 | 450 | 0.1 | 4.5 | 0 | 0 | 0 | 0 | 4.0455 | 1.9046
Rima et al (2023) - TAMUQ | 2275 |  | 1.275 | 0.6729 | 2.71 | 0.10751 | 0.044317 | 0.62643 | 1.117 | 0.33041 | 10 | 450 | 0.1 | 4.5 | 0 | 0 | 0 | 0 | 4.0455 | 1.9046
Rima et al (2023) - TAMUQ | 2276 |  | 1.275 | 0.6729 | 2.71 | 0.10751 | 0.044317 | 0.62643 | 1.117 | 0.34348 | 10 | 450 | 0.1 | 4.5 | 0 | 0 | 0 | 0 | 4.0455 | 1.9046
Rima et al (2023) - TAMUQ | 2277 |  | 1.275 | 0.6729 | 2.71 | 0.10751 | 0.044317 | 0.62643 | 1.117 | 0.37821 | 10 | 450 | 0.1 | 4.5 | 0 | 0 | 0 | 0 | 4.0455 | 1.9046
Rima et al (2023) - TAMUQ | 2278 |  | 1.275 | 0.6729 | 2.71 | 0.10751 | 0.044317 | 0.62643 | 1.117 | 0.39683 | 10 | 450 | 0.1 | 4.5 | 0 | 0 | 0 | 0 | 4.0455 | 1.9046
Rima et al (2023) - TAMUQ | 2279 |  | 1.275 | 0.6729 | 2.71 | 0.10751 | 0.044317 | 0.62643 | 1.117 | 0.34722 | 10 | 450 | 0.1 | 4.5 | 0 | 0 | 0 | 0 | 4.0455 | 1.9046
Rima et al (2023) - TAMUQ | 2280 |  | 1.275 | 0.6729 | 2.71 | 0.10751 | 0.044317 | 0.62643 | 1.117 | 0.3282 | 10 | 450 | 0.1 | 4.5 | 0 | 0 | 0 | 0 | 4.0455 | 1.9046
Rima et al (2023) - TAMUQ | 2281 |  | 1.275 | 0.6729 | 2.71 | 0.10751 | 0.044317 | 0.62643 | 1.117 | 0.35714 | 10 | 450 | 0.1 | 4.5 | 0 | 0 | 0 | 0 | 4.0455 | 1.9046
Rima et al (2023) - TAMUQ | 2282 |  | 1.275 | 0.6729 | 2.71 | 0.10751 | 0.044317 | 0.62643 | 1.117 | 0.38614 | 10 | 450 | 0.1 | 4.5 | 0 | 0 | 0 | 0 | 4.0455 | 1.9046
Rima et al (2023) - TAMUQ | 2283 |  | 1.275 | 0.6729 | 2.71 | 0.10751 | 0.044317 | 0.62643 | 1.117 | 0.37821 | 10 | 450 | 0.1 | 4.5 | 0 | 0 | 0 | 0 | 4.0455 | 1.9046
Rima et al (2023) - TAMUQ | 2284 |  | 1.275 | 0.6729 | 2.71 | 0.10751 | 0.044317 | 0.62643 | 1.117 | 0.33482 | 10 | 450 | 0.1 | 4.5 | 0 | 0 | 0 | 0 | 4.0455 | 1.9046
Rima et al (2023) - TAMUQ | 2285 |  | 1.275 | 0.6729 | 2.71 | 0.10751 | 0.044317 | 0.62643 | 1.117 | 0.33069 | 10 | 450 | 0.1 | 4.5 | 0 | 0 | 0 | 0 | 4.0455 | 1.9046
Rima et al (2023) - TAMUQ | 2286 |  | 1.275 | 0.6729 | 2.71 | 0.10751 | 0.044317 | 0.62643 | 1.117 | 0.32496 | 10 | 450 | 0.1 | 4.5 | 0 | 0 | 0 | 0 | 4.0455 | 1.9046
Rima et al (2023) - TAMUQ | 2287 |  | 1.275 | 0.6729 | 2.71 | 0.10751 | 0.044317 | 0.62643 | 1.117 | 0.32639 | 10 | 450 | 0.1 | 4.5 | 0 | 0 | 0 | 0 | 4.0455 | 1.9046
Rima et al (2023) - TAMUQ | 2288 |  | 1.275 | 0.6729 | 2.71 | 0.10751 | 0.044317 | 0.62643 | 1.117 | 0.42208 | 10 | 450 | 0.1 | 4.5 | 0 | 0 | 0 | 0 | 4.0455 | 1.9046
Rima et al (2023) - TAMUQ | 2289 |  | 1.275 | 0.6729 | 2.71 | 0.10751 | 0.044317 | 0.62643 | 1.117 | 0.44639 | 10 | 450 | 0.1 | 4.5 | 0 | 0 | 0 | 0 | 4.0455 | 1.9046
Rima et al (2023) - TAMUQ | 2290 |  | 1.275 | 0.6729 | 2.71 | 0.10751 | 0.044317 | 0.62643 | 1.117 | 0.31093 | 10 | 450 | 0.1 | 4.5 | 0 | 0 | 0 | 0 | 4.0455 | 1.9046
Rima et al (2023) - TAMUQ | 2291 |  | 1.275 | 0.6729 | 2.71 | 0.10751 | 0.044317 | 0.62643 | 1.117 | 0.30787 | 10 | 450 | 0.1 | 4.5 | 0 | 0 | 0 | 0 | 4.0455 | 1.9046
Rima et al (2023) - TAMUQ | 2292 |  | 1.275 | 0.6729 | 2.71 | 0.10751 | 0.044317 | 0.62643 | 1.117 | 0.35598 | 10 | 450 | 0.1 | 4.5 | 0 | 0 | 0 | 0 | 4.0455 | 1.9046
Rima et al (2023) - TAMUQ | 2293 |  | 1.275 | 0.6729 | 2.71 | 0.10751 | 0.044317 | 0.62643 | 1.117 | 0.38389 | 10 | 450 | 0.1 | 4.5 | 0 | 0 | 0 | 0 | 4.0455 | 1.9046
Rima et al (2023) - TAMUQ | 2294 |  | 1.275 | 0.6729 | 2.71 | 0.10751 | 0.044317 | 0.62643 | 1.117 | 0.3869 | 10 | 450 | 0.1 | 4.5 | 0 | 0 | 0 | 0 | 4.0455 | 1.9046
Rima et al (2023) - TAMUQ | 2295 |  | 1.275 | 0.6729 | 2.71 | 0.10751 | 0.044317 | 0.62643 | 1.117 | 0.39457 | 10 | 450 | 0.1 | 4.5 | 0 | 0 | 0 | 0 | 4.0455 | 1.9046
Rima et al (2023) - TAMUQ | 2296 |  | 1.275 | 0.6729 | 2.71 | 0.10751 | 0.044317 | 0.62643 | 1.117 | 0.34348 | 10 | 450 | 0.1 | 4.5 | 0 | 0 | 0 | 0 | 4.0455 | 1.9046
Rima et al (2023) - TAMUQ | 2297 |  | 1.275 | 0.6729 | 2.71 | 0.10751 | 0.044317 | 0.62643 | 1.117 | 0.34109 | 10 | 450 | 0.1 | 4.5 | 0 | 0 | 0 | 0 | 4.0455 | 1.9046
Rima et al (2023) - TAMUQ | 2298 |  | 1.275 | 0.6729 | 2.71 | 0.10751 | 0.044317 | 0.62643 | 1.117 | 0.30637 | 10 | 450 | 0.1 | 4.5 | 0 | 0 | 0 | 0 | 4.0455 | 1.9046
Rima et al (2023) - TAMUQ | 2299 |  | 1.275 | 0.6729 | 2.71 | 0.10751 | 0.044317 | 0.62643 | 1.117 | 0.34348 | 10 | 450 | 0.1 | 4.5 | 0 | 0 | 0 | 0 | 4.0455 | 1.9046
Rima et al (2023) - TAMUQ | 2300 |  | 1.275 | 0.6729 | 2.71 | 0.10751 | 0.044317 | 0.62643 | 1.117 | 0.38844 | 10 | 450 | 0.1 | 4.5 | 0 | 0 | 0 | 0 | 4.0455 | 1.9046
Rima et al (2023) - TAMUQ | 2301 |  | 1.275 | 0.6729 | 2.71 | 0.10751 | 0.044317 | 0.62643 | 1.117 | 0.3953 | 10 | 450 | 0.1 | 4.5 | 0 | 0 | 0 | 0 | 4.0455 | 1.9046
Rima et al (2023) - TAMUQ | 2302 |  | 1.275 | 0.6729 | 2.71 | 0.10751 | 0.044317 | 0.62643 | 1.117 | 0.33433 | 10 | 450 | 0.1 | 4.5 | 0 | 0 | 0 | 0 | 4.0455 | 1.9046
Rima et al (2023) - TAMUQ | 2303 |  | 1.275 | 0.6729 | 2.71 | 0.10751 | 0.044317 | 0.62643 | 1.117 | 0.34921 | 10 | 450 | 0.1 | 4.5 | 0 | 0 | 0 | 0 | 4.0455 | 1.9046
Rima et al (2023) - TAMUQ | 2304 |  | 1.275 | 0.6729 | 2.71 | 0.10751 | 0.044317 | 0.62643 | 1.117 | 0.32428 | 10 | 450 | 0.1 | 4.5 | 0 | 0 | 0 | 0 | 4.0455 | 1.9046
Rima et al (2023) - TAMUQ | 2305 |  | 1.275 | 0.6729 | 2.71 | 0.10751 | 0.044317 | 0.62643 | 1.117 | 0.30025 | 10 | 450 | 0.1 | 4.5 | 0 | 0 | 0 | 0 | 4.0455 | 1.9046
Rima et al (2023) - TAMUQ | 2306 |  | 1.275 | 0.6729 | 2.71 | 0.10751 | 0.044317 | 0.62643 | 1.117 | 0.37698 | 10 | 450 | 0.1 | 4.5 | 0 | 0 | 0 | 0 | 4.0455 | 1.9046
Rima et al (2023) - TAMUQ | 2307 |  | 1.275 | 0.6729 | 2.71 | 0.10751 | 0.044317 | 0.62643 | 1.117 | 0.349 | 10 | 450 | 0.1 | 4.5 | 0 | 0 | 0 | 0 | 4.0455 | 1.9046
Rima et al (2023) - TAMUQ | 2308 |  | 1.275 | 0.6729 | 2.71 | 0.10751 | 0.044317 | 0.62643 | 1.117 | 0.36752 | 10 | 450 | 0.1 | 4.5 | 0 | 0 | 0 | 0 | 4.0455 | 1.9046
Rima et al (2023) - TAMUQ | 2309 |  | 1.275 | 0.6729 | 2.71 | 0.10751 | 0.044317 | 0.62643 | 1.117 | 0.36905 | 10 | 450 | 0.1 | 4.5 | 0 | 0 | 0 | 0 | 4.0455 | 1.9046
Rima et al (2023) - TAMUQ | 2310 |  | 1.275 | 0.6729 | 2.71 | 0.10751 | 0.044317 | 0.62643 | 1.117 | 0.34226 | 10 | 450 | 0.1 | 4.5 | 0 | 0 | 0 | 0 | 4.0455 | 1.9046
Rima et al (2023) - TAMUQ | 2311 |  | 1.275 | 0.6729 | 2.71 | 0.10751 | 0.044317 | 0.62643 | 1.117 | 0.31093 | 10 | 450 | 0.1 | 4.5 | 0 | 0 | 0 | 0 | 4.0455 | 1.9046
Rima et al (2023) - TAMUQ | 2312 |  | 1.275 | 0.6729 | 2.71 | 0.10751 | 0.044317 | 0.62643 | 1.117 | 0.34127 | 10 | 450 | 0.1 | 4.5 | 0 | 0 | 0 | 0 | 4.0455 | 1.9046
Rima et al (2023) - TAMUQ | 2313 |  | 1.275 | 0.6729 | 2.71 | 0.10751 | 0.044317 | 0.62643 | 1.117 | 0.31481 | 10 | 450 | 0.1 | 4.5 | 0 | 0 | 0 | 0 | 4.0455 | 1.9046
Rima et al (2023) - TAMUQ | 2314 |  | 1.275 | 0.6729 | 2.71 | 0.10751 | 0.044317 | 0.62643 | 1.117 | 0.35836 | 10 | 450 | 0.1 | 4.5 | 0 | 0 | 0 | 0 | 4.0455 | 1.9046
Rima et al (2023) - TAMUQ | 2315 |  | 1.275 | 0.6729 | 2.71 | 0.10751 | 0.044317 | 0.62643 | 1.117 | 0.3125 | 10 | 450 | 0.1 | 4.5 | 0 | 0 | 0 | 0 | 4.0455 | 1.9046
Rima et al (2023) - TAMUQ | 2316 |  | 1.275 | 0.6729 | 2.71 | 0.083272 | 1.9893e-05 | 1.6134 | 1.1186 | 0.35539 | 10 | 450 | 0 | 0 | 0 | 0 | 1 | 45 | 4.005 | 2.0723
Rima et al (2023) - TAMUQ | 2317 |  | 1.275 | 0.6729 | 2.71 | 0.083272 | 1.9893e-05 | 1.6134 | 1.1186 | 0.35836 | 10 | 450 | 0 | 0 | 0 | 0 | 1 | 45 | 4.005 | 2.0723
Rima et al (2023) - TAMUQ | 2318 |  | 1.275 | 0.6729 | 2.71 | 0.083272 | 1.9893e-05 | 1.6134 | 1.1186 | 0.34921 | 10 | 450 | 0 | 0 | 0 | 0 | 1 | 45 | 4.005 | 2.0723
Rima et al (2023) - TAMUQ | 2319 |  | 1.275 | 0.6729 | 2.71 | 0.083272 | 1.9893e-05 | 1.6134 | 1.1186 | 0.32125 | 10 | 450 | 0 | 0 | 0 | 0 | 1 | 45 | 4.005 | 2.0723
Rima et al (2023) - TAMUQ | 2320 |  | 1.275 | 0.6729 | 2.71 | 0.083272 | 1.9893e-05 | 1.6134 | 1.1186 | 0.34722 | 10 | 450 | 0 | 0 | 0 | 0 | 1 | 45 | 4.005 | 2.0723
Rima et al (2023) - TAMUQ | 2321 |  | 1.275 | 0.6729 | 2.71 | 0.083272 | 1.9893e-05 | 1.6134 | 1.1186 | 0.3663 | 10 | 450 | 0 | 0 | 0 | 0 | 1 | 45 | 4.005 | 2.0723
Rima et al (2023) - TAMUQ | 2322 |  | 1.275 | 0.6729 | 2.71 | 0.083272 | 1.9893e-05 | 1.6134 | 1.1186 | 0.35142 | 10 | 450 | 0 | 0 | 0 | 0 | 1 | 45 | 4.005 | 2.0723
Rima et al (2023) - TAMUQ | 2323 |  | 1.275 | 0.6729 | 2.71 | 0.083272 | 1.9893e-05 | 1.6134 | 1.1186 | 0.36058 | 10 | 450 | 0 | 0 | 0 | 0 | 1 | 45 | 4.005 | 2.0723
Rima et al (2023) - TAMUQ | 2324 |  | 1.275 | 0.6729 | 2.71 | 0.083272 | 1.9893e-05 | 1.6134 | 1.1186 | 0.30093 | 10 | 450 | 0 | 0 | 0 | 0 | 1 | 45 | 4.005 | 2.0723
Rima et al (2023) - TAMUQ | 2325 |  | 1.275 | 0.6729 | 2.71 | 0.083272 | 1.9893e-05 | 1.6134 | 1.1186 | 0.37424 | 10 | 450 | 0 | 0 | 0 | 0 | 1 | 45 | 4.005 | 2.0723
Rima et al (2023) - TAMUQ | 2326 |  | 1.275 | 0.6729 | 2.71 | 0.083272 | 1.9893e-05 | 1.6134 | 1.1186 | 0.35969 | 10 | 450 | 0 | 0 | 0 | 0 | 1 | 45 | 4.005 | 2.0723
Rima et al (2023) - TAMUQ | 2327 |  | 1.275 | 0.6729 | 2.71 | 0.083272 | 1.9893e-05 | 1.6134 | 1.1186 | 0.35897 | 10 | 450 | 0 | 0 | 0 | 0 | 1 | 45 | 4.005 | 2.0723
Rima et al (2023) - TAMUQ | 2328 |  | 1.275 | 0.6729 | 2.71 | 0.083272 | 1.9893e-05 | 1.6134 | 1.1186 | 0.35142 | 10 | 450 | 0 | 0 | 0 | 0 | 1 | 45 | 4.005 | 2.0723
Rima et al (2023) - TAMUQ | 2329 |  | 1.275 | 0.6729 | 2.71 | 0.083272 | 1.9893e-05 | 1.6134 | 1.1186 | 0.30182 | 10 | 450 | 0 | 0 | 0 | 0 | 1 | 45 | 4.005 | 2.0723
Rima et al (2023) - TAMUQ | 2330 |  | 1.275 | 0.6729 | 2.71 | 0.083272 | 1.9893e-05 | 1.6134 | 1.1186 | 0.35362 | 10 | 450 | 0 | 0 | 0 | 0 | 1 | 45 | 4.005 | 2.0723
Rima et al (2023) - TAMUQ | 2331 |  | 1.275 | 0.6729 | 2.71 | 0.083272 | 1.9893e-05 | 1.6134 | 1.1186 | 0.34127 | 10 | 450 | 0 | 0 | 0 | 0 | 1 | 45 | 4.005 | 2.0723
Rima et al (2023) - TAMUQ | 2332 |  | 1.275 | 0.6729 | 2.71 | 0.083272 | 1.9893e-05 | 1.6134 | 1.1186 | 0.35043 | 10 | 450 | 0 | 0 | 0 | 0 | 1 | 45 | 4.005 | 2.0723
Rima et al (2023) - TAMUQ | 2333 |  | 1.275 | 0.6729 | 2.71 | 0.083272 | 1.9893e-05 | 1.6134 | 1.1186 | 0.36111 | 10 | 450 | 0 | 0 | 0 | 0 | 1 | 45 | 4.005 | 2.0723
Rima et al (2023) - TAMUQ | 2334 |  | 1.275 | 0.6729 | 2.71 | 0.083272 | 1.9893e-05 | 1.6134 | 1.1186 | 0.35142 | 10 | 450 | 0 | 0 | 0 | 0 | 1 | 45 | 4.005 | 2.0723
Rima et al (2023) - TAMUQ | 2335 |  | 1.275 | 0.6729 | 2.71 | 0.083272 | 1.9893e-05 | 1.6134 | 1.1186 | 0.34529 | 10 | 450 | 0 | 0 | 0 | 0 | 1 | 45 | 4.005 | 2.0723
Rima et al (2023) - TAMUQ | 2336 |  | 1.275 | 0.6729 | 2.71 | 0.083272 | 1.9893e-05 | 1.6134 | 1.1186 | 0.36679 | 10 | 450 | 0 | 0 | 0 | 0 | 1 | 45 | 4.005 | 2.0723
Rima et al (2023) - TAMUQ | 2337 |  | 1.275 | 0.6729 | 2.71 | 0.083272 | 1.9893e-05 | 1.6134 | 1.1186 | 0.33985 | 10 | 450 | 0 | 0 | 0 | 0 | 1 | 45 | 4.005 | 2.0723
Rima et al (2023) - TAMUQ | 2338 |  | 1.275 | 0.6729 | 2.71 | 0.083272 | 1.9893e-05 | 1.6134 | 1.1186 | 0.37698 | 10 | 450 | 0 | 0 | 0 | 0 | 1 | 45 | 4.005 | 2.0723
Rima et al (2023) - TAMUQ | 2339 |  | 1.275 | 0.6729 | 2.71 | 0.083272 | 1.9893e-05 | 1.6134 | 1.1186 | 0.30852 | 10 | 450 | 0 | 0 | 0 | 0 | 1 | 45 | 4.005 | 2.0723
Rima et al (2023) - TAMUQ | 2340 |  | 1.275 | 0.6729 | 2.71 | 0.083272 | 1.9893e-05 | 1.6134 | 1.1186 | 0.37546 | 10 | 450 | 0 | 0 | 0 | 0 | 1 | 45 | 4.005 | 2.0723
Rima et al (2023) - TAMUQ | 2341 |  | 1.275 | 0.6729 | 2.71 | 0.083272 | 1.9893e-05 | 1.6134 | 1.1186 | 0.3312 | 10 | 450 | 0 | 0 | 0 | 0 | 1 | 45 | 4.005 | 2.0723
Rima et al (2023) - TAMUQ | 2342 |  | 1.275 | 0.6729 | 2.71 | 0.083272 | 1.9893e-05 | 1.6134 | 1.1186 | 0.37374 | 10 | 450 | 0 | 0 | 0 | 0 | 1 | 45 | 4.005 | 2.0723
Rima et al (2023) - TAMUQ | 2343 |  | 1.275 | 0.6729 | 2.71 | 0.083272 | 1.9893e-05 | 1.6134 | 1.1186 | 0.38614 | 10 | 450 | 0 | 0 | 0 | 0 | 1 | 45 | 4.005 | 2.0723
Rima et al (2023) - TAMUQ | 2344 |  | 1.275 | 0.6729 | 2.71 | 0.083272 | 1.9893e-05 | 1.6134 | 1.1186 | 0.37037 | 10 | 450 | 0 | 0 | 0 | 0 | 1 | 45 | 4.005 | 2.0723
Rima et al (2023) - TAMUQ | 2345 |  | 1.275 | 0.6729 | 2.71 | 0.083272 | 1.9893e-05 | 1.6134 | 1.1186 | 0.29569 | 10 | 450 | 0 | 0 | 0 | 0 | 1 | 45 | 4.005 | 2.0723
Rima et al (2023) - TAMUQ | 2346 |  | 1.275 | 0.6729 | 2.71 | 0.083272 | 1.9893e-05 | 1.6134 | 1.1186 | 0.35598 | 10 | 450 | 0 | 0 | 0 | 0 | 1 | 45 | 4.005 | 2.0723
Rima et al (2023) - TAMUQ | 2347 |  | 1.275 | 0.6729 | 2.71 | 0.083272 | 1.9893e-05 | 1.6134 | 1.1186 | 0.41667 | 10 | 450 | 0 | 0 | 0 | 0 | 1 | 45 | 4.005 | 2.0723
Rima et al (2023) - TAMUQ | 2348 |  | 1.275 | 0.6729 | 2.71 | 0.094046 | 2.7778e-05 | 1.5534 | 1.118 | 0.59028 | 10 | 450 | 0 | 0 | 1 | 45 | 0 | 0 | 4.005 | 2.0031
Rima et al (2023) - TAMUQ | 2349 |  | 1.275 | 0.6729 | 2.71 | 0.094046 | 2.7778e-05 | 1.5534 | 1.118 | 0.40936 | 10 | 450 | 0 | 0 | 1 | 45 | 0 | 0 | 4.005 | 2.0031
Rima et al (2023) - TAMUQ | 2350 |  | 1.275 | 0.6729 | 2.71 | 0.094046 | 2.7778e-05 | 1.5534 | 1.118 | 0.59028 | 10 | 450 | 0 | 0 | 1 | 45 | 0 | 0 | 4.005 | 2.0031
Rima et al (2023) - TAMUQ | 2351 |  | 1.275 | 0.6729 | 2.71 | 0.094046 | 2.7778e-05 | 1.5534 | 1.118 | 0.375 | 10 | 450 | 0 | 0 | 1 | 45 | 0 | 0 | 4.005 | 2.0031
Rima et al (2023) - TAMUQ | 2352 |  | 1.275 | 0.6729 | 2.71 | 0.094046 | 2.7778e-05 | 1.5534 | 1.118 | 0.78704 | 10 | 450 | 0 | 0 | 1 | 45 | 0 | 0 | 4.005 | 2.0031
Rima et al (2023) - TAMUQ | 2353 |  | 1.275 | 0.6729 | 2.71 | 0.094046 | 2.7778e-05 | 1.5534 | 1.118 | 0.48148 | 10 | 450 | 0 | 0 | 1 | 45 | 0 | 0 | 4.005 | 2.0031
Rima et al (2023) - TAMUQ | 2354 |  | 1.275 | 0.6729 | 2.71 | 0.094046 | 2.7778e-05 | 1.5534 | 1.118 | 0.37037 | 10 | 450 | 0 | 0 | 1 | 45 | 0 | 0 | 4.005 | 2.0031
Rima et al (2023) - TAMUQ | 2355 |  | 1.275 | 0.6729 | 2.71 | 0.094046 | 2.7778e-05 | 1.5534 | 1.118 | 0.35969 | 10 | 450 | 0 | 0 | 1 | 45 | 0 | 0 | 4.005 | 2.0031
Rima et al (2023) - TAMUQ | 2356 |  | 1.275 | 0.6729 | 2.71 | 0.094046 | 2.7778e-05 | 1.5534 | 1.118 | 0.38167 | 10 | 450 | 0 | 0 | 1 | 45 | 0 | 0 | 4.005 | 2.0031
Rima et al (2023) - TAMUQ | 2357 |  | 1.275 | 0.6729 | 2.71 | 0.094046 | 2.7778e-05 | 1.5534 | 1.118 | 0.39877 | 10 | 450 | 0 | 0 | 1 | 45 | 0 | 0 | 4.005 | 2.0031
Rima et al (2023) - TAMUQ | 2358 |  | 1.275 | 0.6729 | 2.71 | 0.094046 | 2.7778e-05 | 1.5534 | 1.118 | 0.32009 | 10 | 450 | 0 | 0 | 1 | 45 | 0 | 0 | 4.005 | 2.0031
Rima et al (2023) - TAMUQ | 2359 |  | 1.275 | 0.6729 | 2.71 | 0.094046 | 2.7778e-05 | 1.5534 | 1.118 | 0.31868 | 10 | 450 | 0 | 0 | 1 | 45 | 0 | 0 | 4.005 | 2.0031
Rima et al (2023) - TAMUQ | 2360 |  | 1.275 | 0.6729 | 2.71 | 0.094046 | 2.7778e-05 | 1.5534 | 1.118 | 0.40945 | 10 | 450 | 0 | 0 | 1 | 45 | 0 | 0 | 4.005 | 2.0031
Rima et al (2023) - TAMUQ | 2361 |  | 1.275 | 0.6729 | 2.71 | 0.094046 | 2.7778e-05 | 1.5534 | 1.118 | 0.31481 | 10 | 450 | 0 | 0 | 1 | 45 | 0 | 0 | 4.005 | 2.0031
Rima et al (2023) - TAMUQ | 2362 |  | 1.275 | 0.6729 | 2.71 | 0.094046 | 2.7778e-05 | 1.5534 | 1.118 | 0.37698 | 10 | 450 | 0 | 0 | 1 | 45 | 0 | 0 | 4.005 | 2.0031
Rima et al (2023) - TAMUQ | 2363 |  | 1.275 | 0.6729 | 2.71 | 0.094046 | 2.7778e-05 | 1.5534 | 1.118 | 0.32275 | 10 | 450 | 0 | 0 | 1 | 45 | 0 | 0 | 4.005 | 2.0031
Rima et al (2023) - TAMUQ | 2364 |  | 1.275 | 0.6729 | 2.71 | 0.094046 | 2.7778e-05 | 1.5534 | 1.118 | 0.31788 | 10 | 450 | 0 | 0 | 1 | 45 | 0 | 0 | 4.005 | 2.0031
Rima et al (2023) - TAMUQ | 2365 |  | 1.275 | 0.6729 | 2.71 | 0.094046 | 2.7778e-05 | 1.5534 | 1.118 | 0.39291 | 10 | 450 | 0 | 0 | 1 | 45 | 0 | 0 | 4.005 | 2.0031
Rima et al (2023) - TAMUQ | 2366 |  | 1.275 | 0.6729 | 2.71 | 0.094046 | 2.7778e-05 | 1.5534 | 1.118 | 0.35043 | 10 | 450 | 0 | 0 | 1 | 45 | 0 | 0 | 4.005 | 2.0031
Rima et al (2023) - TAMUQ | 2367 |  | 1.275 | 0.6729 | 2.71 | 0.094046 | 2.7778e-05 | 1.5534 | 1.118 | 0.42328 | 10 | 450 | 0 | 0 | 1 | 45 | 0 | 0 | 4.005 | 2.0031
Rima et al (2023) - TAMUQ | 2368 |  | 1.275 | 0.6729 | 2.71 | 0.094046 | 2.7778e-05 | 1.5534 | 1.118 | 0.34529 | 10 | 450 | 0 | 0 | 1 | 45 | 0 | 0 | 4.005 | 2.0031
Rima et al (2023) - TAMUQ | 2369 |  | 1.275 | 0.6729 | 2.71 | 0.094046 | 2.7778e-05 | 1.5534 | 1.118 | 0.35836 | 10 | 450 | 0 | 0 | 1 | 45 | 0 | 0 | 4.005 | 2.0031
Rima et al (2023) - TAMUQ | 2370 |  | 1.275 | 0.6729 | 2.71 | 0.094046 | 2.7778e-05 | 1.5534 | 1.118 | 0.36905 | 10 | 450 | 0 | 0 | 1 | 45 | 0 | 0 | 4.005 | 2.0031
Rima et al (2023) - TAMUQ | 2371 |  | 1.275 | 0.6729 | 2.71 | 0.094046 | 2.7778e-05 | 1.5534 | 1.118 | 0.303 | 10 | 450 | 0 | 0 | 1 | 45 | 0 | 0 | 4.005 | 2.0031
Rima et al (2023) - TAMUQ | 2372 |  | 1.275 | 0.6729 | 2.71 | 0.094046 | 2.7778e-05 | 1.5534 | 1.118 | 0.34226 | 10 | 450 | 0 | 0 | 1 | 45 | 0 | 0 | 4.005 | 2.0031
Rima et al (2023) - TAMUQ | 2373 |  | 1.275 | 0.6729 | 2.71 | 0.094046 | 2.7778e-05 | 1.5534 | 1.118 | 0.40793 | 10 | 450 | 0 | 0 | 1 | 45 | 0 | 0 | 4.005 | 2.0031
Rima et al (2023) - TAMUQ | 2374 |  | 1.275 | 0.6729 | 2.71 | 0.094046 | 2.7778e-05 | 1.5534 | 1.118 | 0.38614 | 10 | 450 | 0 | 0 | 1 | 45 | 0 | 0 | 4.005 | 2.0031
Rima et al (2023) - TAMUQ | 2375 |  | 1.275 | 0.6729 | 2.71 | 0.094046 | 2.7778e-05 | 1.5534 | 1.118 | 0.33985 | 10 | 450 | 0 | 0 | 1 | 45 | 0 | 0 | 4.005 | 2.0031
Rima et al (2023) - TAMUQ | 2376 |  | 1.275 | 0.6729 | 2.71 | 0.094046 | 2.7778e-05 | 1.5534 | 1.118 | 0.35053 | 10 | 450 | 0 | 0 | 1 | 45 | 0 | 0 | 4.005 | 2.0031
Rima et al (2023) - TAMUQ | 2377 |  | 1.275 | 0.6729 | 2.71 | 0.094046 | 2.7778e-05 | 1.5534 | 1.118 | 0.33433 | 10 | 450 | 0 | 0 | 1 | 45 | 0 | 0 | 4.005 | 2.0031
Rima et al (2023) - TAMUQ | 2378 |  | 1.275 | 0.6729 | 2.71 | 0.094046 | 2.7778e-05 | 1.5534 | 1.118 | 0.36905 | 10 | 450 | 0 | 0 | 1 | 45 | 0 | 0 | 4.005 | 2.0031
Rima et al (2023) - TAMUQ | 2379 |  | 1.275 | 0.6729 | 2.71 | 0.094046 | 2.7778e-05 | 1.5534 | 1.118 | 0.3953 | 10 | 450 | 0 | 0 | 1 | 45 | 0 | 0 | 4.005 | 2.0031
Rima et al (2023) - TAMUQ | 2380 |  | 1.275 | 0.6729 | 2.71 | 0.094046 | 2.7778e-05 | 1.5534 | 1.118 | 0.35598 | 10 | 450 | 0 | 0 | 1 | 45 | 0 | 0 | 4.005 | 2.0031
Rima et al (2023) - TAMUQ | 2381 |  | 1.275 | 0.6729 | 2.71 | 0.094046 | 2.7778e-05 | 1.5534 | 1.118 | 0.38889 | 10 | 450 | 0 | 0 | 1 | 45 | 0 | 0 | 4.005 | 2.0031
Rima et al (2023) - TAMUQ | 2382 |  | 1.275 | 0.6729 | 2.71 | 0.094046 | 2.7778e-05 | 1.5534 | 1.118 | 0.36905 | 10 | 450 | 0 | 0 | 1 | 45 | 0 | 0 | 4.005 | 2.0031
Rima et al (2023) - TAMUQ | 2383 |  | 1.275 | 0.6729 | 2.71 | 0.094046 | 2.7778e-05 | 1.5534 | 1.118 | 0.36752 | 10 | 450 | 0 | 0 | 1 | 45 | 0 | 0 | 4.005 | 2.0031
Rima et al (2023) - TAMUQ | 2384 |  | 1.275 | 0.6729 | 2.71 | 0.094046 | 2.7778e-05 | 1.5534 | 1.118 | 0.38194 | 10 | 450 | 0 | 0 | 1 | 45 | 0 | 0 | 4.005 | 2.0031
Rima et al (2023) - TAMUQ | 2385 |  | 1.275 | 0.6729 | 2.71 | 0.094046 | 2.7778e-05 | 1.5534 | 1.118 | 0.35836 | 10 | 450 | 0 | 0 | 1 | 45 | 0 | 0 | 4.005 | 2.0031
Rima et al (2023) - TAMUQ | 2386 |  | 1.275 | 0.6729 | 2.71 | 0.094046 | 2.7778e-05 | 1.5534 | 1.118 | 0.32662 | 10 | 450 | 0 | 0 | 1 | 45 | 0 | 0 | 4.005 | 2.0031
Rima et al (2023) - TAMUQ | 2387 |  | 1.275 | 0.6729 | 2.71 | 0.094046 | 2.7778e-05 | 1.5534 | 1.118 | 0.39683 | 10 | 450 | 0 | 0 | 1 | 45 | 0 | 0 | 4.005 | 2.0031
Rima et al (2023) - TAMUQ | 2388 |  | 1.275 | 0.6729 | 2.71 | 0.094046 | 2.7778e-05 | 1.5534 | 1.118 | 0.40598 | 10 | 450 | 0 | 0 | 1 | 45 | 0 | 0 | 4.005 | 2.0031
Rima et al (2023) - TAMUQ | 2389 |  | 1.275 | 0.6729 | 2.71 | 0.094046 | 2.7778e-05 | 1.5534 | 1.118 | 0.37374 | 10 | 450 | 0 | 0 | 1 | 45 | 0 | 0 | 4.005 | 2.0031
Rima et al (2023) - TAMUQ | 2390 |  | 1.275 | 0.6729 | 2.71 | 0.094046 | 2.7778e-05 | 1.5534 | 1.118 | 0.40945 | 10 | 450 | 0 | 0 | 1 | 45 | 0 | 0 | 4.005 | 2.0031
Rima et al (2023) - TAMUQ | 2391 |  | 1.275 | 0.6729 | 2.71 | 0.094046 | 2.7778e-05 | 1.5534 | 1.118 | 0.34722 | 10 | 450 | 0 | 0 | 1 | 45 | 0 | 0 | 4.005 | 2.0031
Rima et al (2023) - TAMUQ | 2392 |  | 1.275 | 0.6729 | 2.71 | 0.094046 | 2.7778e-05 | 1.5534 | 1.118 | 0.35043 | 10 | 450 | 0 | 0 | 1 | 45 | 0 | 0 | 4.005 | 2.0031
Rima et al (2023) - TAMUQ | 2393 |  | 1.275 | 0.6729 | 2.71 | 0.094046 | 2.7778e-05 | 1.5534 | 1.118 | 0.3621 | 10 | 450 | 0 | 0 | 1 | 45 | 0 | 0 | 4.005 | 2.0031
Rima et al (2023) - TAMUQ | 2394 |  | 1.275 | 0.6729 | 2.71 | 0.094046 | 2.7778e-05 | 1.5534 | 1.118 | 0.41861 | 10 | 450 | 0 | 0 | 1 | 45 | 0 | 0 | 4.005 | 2.0031
Rima et al (2023) - TAMUQ | 2395 |  | 1.275 | 0.6729 | 2.71 | 0.094046 | 2.7778e-05 | 1.5534 | 1.118 | 0.37821 | 10 | 450 | 0 | 0 | 1 | 45 | 0 | 0 | 4.005 | 2.0031
Rima et al (2023) - TAMUQ | 2396 |  | 1.275 | 0.6729 | 2.71 | 0.094046 | 2.7778e-05 | 1.5534 | 1.118 | 0.31513 | 10 | 450 | 0 | 0 | 1 | 45 | 0 | 0 | 4.005 | 2.0031
Rima et al (2023) - TAMUQ | 2397 |  | 1.275 | 0.6729 | 2.71 | 0.094046 | 2.7778e-05 | 1.5534 | 1.118 | 0.37546 | 10 | 450 | 0 | 0 | 1 | 45 | 0 | 0 | 4.005 | 2.0031
Rima et al (2023) - TAMUQ | 2398 |  | 1.275 | 0.6729 | 2.71 | 0.094046 | 2.7778e-05 | 1.5534 | 1.118 | 0.30898 | 10 | 450 | 0 | 0 | 1 | 45 | 0 | 0 | 4.005 | 2.0031
Rima et al (2023) - TAMUQ | 2399 |  | 1.275 | 0.6729 | 2.71 | 0.094046 | 2.7778e-05 | 1.5534 | 1.118 | 0.33433 | 10 | 450 | 0 | 0 | 1 | 45 | 0 | 0 | 4.005 | 2.0031
Rima et al (2023) - TAMUQ | 2400 |  | 1.275 | 0.6729 | 2.71 | 0.094046 | 2.7778e-05 | 1.5534 | 1.118 | 0.36752 | 10 | 450 | 0 | 0 | 1 | 45 | 0 | 0 | 4.005 | 2.0031
Rima et al (2023) - TAMUQ | 2401 |  | 1.275 | 0.6729 | 2.71 | 0.098937 | 0.027312 | 0.67707 | 1.0016 | 0.40861 | 0 | 0 | 0.1 | 4.5 | 0 | 0 | 1 | 45 | 4.4505 | 0.13577
Rima et al (2023) - TAMUQ | 2402 |  | 1.275 | 0.6729 | 2.71 | 0.098937 | 0.027312 | 0.67707 | 1.0016 | 0.46584 | 0 | 0 | 0.1 | 4.5 | 0 | 0 | 1 | 45 | 4.4505 | 0.13577
Rima et al (2023) - TAMUQ | 2403 |  | 1.275 | 0.6729 | 2.71 | 0.098937 | 0.027312 | 0.67707 | 1.0016 | 0.44913 | 0 | 0 | 0.1 | 4.5 | 0 | 0 | 1 | 45 | 4.4505 | 0.13577
Rima et al (2023) - TAMUQ | 2404 |  | 1.275 | 0.6729 | 2.71 | 0.098937 | 0.027312 | 0.67707 | 1.0016 | 0.38739 | 0 | 0 | 0.1 | 4.5 | 0 | 0 | 1 | 45 | 4.4505 | 0.13577
Rima et al (2023) - TAMUQ | 2405 |  | 1.275 | 0.6729 | 2.71 | 0.098937 | 0.027312 | 0.67707 | 1.0016 | 0.43064 | 0 | 0 | 0.1 | 4.5 | 0 | 0 | 1 | 45 | 4.4505 | 0.13577
Rima et al (2023) - TAMUQ | 2406 |  | 1.275 | 0.6729 | 2.71 | 0.098937 | 0.027312 | 0.67707 | 1.0016 | 0.34943 | 0 | 0 | 0.1 | 4.5 | 0 | 0 | 1 | 45 | 4.4505 | 0.13577
Rima et al (2023) - TAMUQ | 2407 |  | 1.275 | 0.6729 | 2.71 | 0.098937 | 0.027312 | 0.67707 | 1.0016 | 0.35724 | 0 | 0 | 0.1 | 4.5 | 0 | 0 | 1 | 45 | 4.4505 | 0.13577
Rima et al (2023) - TAMUQ | 2408 |  | 1.275 | 0.6729 | 2.71 | 0.098937 | 0.027312 | 0.67707 | 1.0016 | 0.40429 | 0 | 0 | 0.1 | 4.5 | 0 | 0 | 1 | 45 | 4.4505 | 0.13577
Rima et al (2023) - TAMUQ | 2409 |  | 1.275 | 0.6729 | 2.71 | 0.098937 | 0.027312 | 0.67707 | 1.0016 | 0.37401 | 0 | 0 | 0.1 | 4.5 | 0 | 0 | 1 | 45 | 4.4505 | 0.13577
Rima et al (2023) - TAMUQ | 2410 |  | 1.275 | 0.6729 | 2.71 | 0.098937 | 0.027312 | 0.67707 | 1.0016 | 0.385 | 0 | 0 | 0.1 | 4.5 | 0 | 0 | 1 | 45 | 4.4505 | 0.13577
Rima et al (2023) - TAMUQ | 2411 |  | 1.275 | 0.6729 | 2.71 | 0.098937 | 0.027312 | 0.67707 | 1.0016 | 0.38204 | 0 | 0 | 0.1 | 4.5 | 0 | 0 | 1 | 45 | 4.4505 | 0.13577
Rima et al (2023) - TAMUQ | 2412 |  | 1.275 | 0.6729 | 2.71 | 0.098937 | 0.027312 | 0.67707 | 1.0016 | 0.37042 | 0 | 0 | 0.1 | 4.5 | 0 | 0 | 1 | 45 | 4.4505 | 0.13577
Rima et al (2023) - TAMUQ | 2413 |  | 1.275 | 0.6729 | 2.71 | 0.098937 | 0.027312 | 0.67707 | 1.0016 | 0.41126 | 0 | 0 | 0.1 | 4.5 | 0 | 0 | 1 | 45 | 4.4505 | 0.13577
Rima et al (2023) - TAMUQ | 2414 |  | 1.275 | 0.6729 | 2.71 | 0.098937 | 0.027312 | 0.67707 | 1.0016 | 0.3773 | 0 | 0 | 0.1 | 4.5 | 0 | 0 | 1 | 45 | 4.4505 | 0.13577
Rima et al (2023) - TAMUQ | 2415 |  | 1.275 | 0.6729 | 2.71 | 0.098937 | 0.027312 | 0.67707 | 1.0016 | 0.45652 | 0 | 0 | 0.1 | 4.5 | 0 | 0 | 1 | 45 | 4.4505 | 0.13577
Rima et al (2023) - TAMUQ | 2416 |  | 1.275 | 0.6729 | 2.71 | 0.098937 | 0.027312 | 0.67707 | 1.0016 | 0.39055 | 0 | 0 | 0.1 | 4.5 | 0 | 0 | 1 | 45 | 4.4505 | 0.13577
Rima et al (2023) - TAMUQ | 2417 |  | 1.275 | 0.6729 | 2.71 | 0.098937 | 0.027312 | 0.67707 | 1.0016 | 0.48124 | 0 | 0 | 0.1 | 4.5 | 0 | 0 | 1 | 45 | 4.4505 | 0.13577
Rima et al (2023) - TAMUQ | 2418 |  | 1.275 | 0.6729 | 2.71 | 0.098937 | 0.027312 | 0.67707 | 1.0016 | 0.46005 | 0 | 0 | 0.1 | 4.5 | 0 | 0 | 1 | 45 | 4.4505 | 0.13577
Rima et al (2023) - TAMUQ | 2419 |  | 1.275 | 0.6729 | 2.71 | 0.098937 | 0.027312 | 0.67707 | 1.0016 | 0.39021 | 0 | 0 | 0.1 | 4.5 | 0 | 0 | 1 | 45 | 4.4505 | 0.13577
Rima et al (2023) - TAMUQ | 2420 |  | 1.275 | 0.6729 | 2.71 | 0.098937 | 0.027312 | 0.67707 | 1.0016 | 0.42544 | 0 | 0 | 0.1 | 4.5 | 0 | 0 | 1 | 45 | 4.4505 | 0.13577
Rima et al (2023) - TAMUQ | 2421 |  | 1.275 | 0.6729 | 2.71 | 0.098937 | 0.027312 | 0.67707 | 1.0016 | 0.46078 | 0 | 0 | 0.1 | 4.5 | 0 | 0 | 1 | 45 | 4.4505 | 0.13577
Rima et al (2023) - TAMUQ | 2422 |  | 1.275 | 0.6729 | 2.71 | 0.098937 | 0.027312 | 0.67707 | 1.0016 | 0.42782 | 0 | 0 | 0.1 | 4.5 | 0 | 0 | 1 | 45 | 4.4505 | 0.13577
Rima et al (2023) - TAMUQ | 2423 |  | 1.275 | 0.6729 | 2.71 | 0.098937 | 0.027312 | 0.67707 | 1.0016 | 0.45139 | 0 | 0 | 0.1 | 4.5 | 0 | 0 | 1 | 45 | 4.4505 | 0.13577
Rima et al (2023) - TAMUQ | 2424 |  | 1.275 | 0.6729 | 2.71 | 0.098937 | 0.027312 | 0.67707 | 1.0016 | 0.41833 | 0 | 0 | 0.1 | 4.5 | 0 | 0 | 1 | 45 | 4.4505 | 0.13577
Rima et al (2023) - TAMUQ | 2425 |  | 1.275 | 0.6729 | 2.71 | 0.098937 | 0.027312 | 0.67707 | 1.0016 | 0.40101 | 0 | 0 | 0.1 | 4.5 | 0 | 0 | 1 | 45 | 4.4505 | 0.13577
Rima et al (2023) - TAMUQ | 2426 |  | 1.275 | 0.6729 | 2.71 | 0.098937 | 0.027312 | 0.67707 | 1.0016 | 0.45212 | 0 | 0 | 0.1 | 4.5 | 0 | 0 | 1 | 45 | 4.4505 | 0.13577
Rima et al (2023) - TAMUQ | 2427 |  | 1.275 | 0.6729 | 2.71 | 0.098937 | 0.027312 | 0.67707 | 1.0016 | 0.42756 | 0 | 0 | 0.1 | 4.5 | 0 | 0 | 1 | 45 | 4.4505 | 0.13577
Rima et al (2023) - TAMUQ | 2428 |  | 1.275 | 0.6729 | 2.71 | 0.098937 | 0.027312 | 0.67707 | 1.0016 | 0.48648 | 0 | 0 | 0.1 | 4.5 | 0 | 0 | 1 | 45 | 4.4505 | 0.13577
Rima et al (2023) - TAMUQ | 2429 |  | 1.275 | 0.6729 | 2.71 | 0.098937 | 0.027312 | 0.67707 | 1.0016 | 0.38639 | 0 | 0 | 0.1 | 4.5 | 0 | 0 | 1 | 45 | 4.4505 | 0.13577
Rima et al (2023) - TAMUQ | 2430 |  | 1.275 | 0.6729 | 2.71 | 0.098937 | 0.027312 | 0.67707 | 1.0016 | 0.46237 | 0 | 0 | 0.1 | 4.5 | 0 | 0 | 1 | 45 | 4.4505 | 0.13577
Rima et al (2023) - TAMUQ | 2431 |  | 1.275 | 0.6729 | 2.71 | 0.098937 | 0.027312 | 0.67707 | 1.0016 | 0.33217 | 0 | 0 | 0.1 | 4.5 | 0 | 0 | 1 | 45 | 4.4505 | 0.13577
Rima et al (2023) - TAMUQ | 2432 |  | 1.275 | 0.6729 | 2.71 | 0.098937 | 0.027312 | 0.67707 | 1.0016 | 0.36596 | 0 | 0 | 0.1 | 4.5 | 0 | 0 | 1 | 45 | 4.4505 | 0.13577
Rima et al (2023) - TAMUQ | 2433 |  | 1.275 | 0.6729 | 2.71 | 0.098937 | 0.027312 | 0.67707 | 1.0016 | 0.37821 | 0 | 0 | 0.1 | 4.5 | 0 | 0 | 1 | 45 | 4.4505 | 0.13577
Rima et al (2023) - TAMUQ | 2434 |  | 1.275 | 0.6729 | 2.71 | 0.098937 | 0.027312 | 0.67707 | 1.0016 | 0.40793 | 0 | 0 | 0.1 | 4.5 | 0 | 0 | 1 | 45 | 4.4505 | 0.13577
Rima et al (2023) - TAMUQ | 2435 |  | 1.275 | 0.6729 | 2.71 | 0.098937 | 0.027312 | 0.67707 | 1.0016 | 0.38272 | 0 | 0 | 0.1 | 4.5 | 0 | 0 | 1 | 45 | 4.4505 | 0.13577
Rima et al (2023) - TAMUQ | 2436 |  | 1.275 | 0.6729 | 2.71 | 0.098937 | 0.027312 | 0.67707 | 1.0016 | 0.43064 | 0 | 0 | 0.1 | 4.5 | 0 | 0 | 1 | 45 | 4.4505 | 0.13577
Rima et al (2023) - TAMUQ | 2437 |  | 1.275 | 0.6729 | 2.71 | 0.098937 | 0.027312 | 0.67707 | 1.0016 | 0.31754 | 0 | 0 | 0.1 | 4.5 | 0 | 0 | 1 | 45 | 4.4505 | 0.13577
Rima et al (2023) - TAMUQ | 2438 |  | 1.275 | 0.6729 | 2.71 | 0.098937 | 0.027312 | 0.67707 | 1.0016 | 0.50926 | 0 | 0 | 0.1 | 4.5 | 0 | 0 | 1 | 45 | 4.4505 | 0.13577
Rima et al (2023) - TAMUQ | 2439 |  | 1.275 | 0.6729 | 2.71 | 0.098937 | 0.027312 | 0.67707 | 1.0016 | 0.37374 | 0 | 0 | 0.1 | 4.5 | 0 | 0 | 1 | 45 | 4.4505 | 0.13577
Rima et al (2023) - TAMUQ | 2440 |  | 1.275 | 0.6729 | 2.71 | 0.098937 | 0.027312 | 0.67707 | 1.0016 | 0.40917 | 0 | 0 | 0.1 | 4.5 | 0 | 0 | 1 | 45 | 4.4505 | 0.13577
Rima et al (2023) - TAMUQ | 2441 |  | 1.275 | 0.6729 | 2.71 | 0.098937 | 0.027312 | 0.67707 | 1.0016 | 0.34951 | 0 | 0 | 0.1 | 4.5 | 0 | 0 | 1 | 45 | 4.4505 | 0.13577
Rima et al (2023) - TAMUQ | 2442 |  | 1.275 | 0.6729 | 2.71 | 0.098937 | 0.027312 | 0.67707 | 1.0016 | 0.36058 | 0 | 0 | 0.1 | 4.5 | 0 | 0 | 1 | 45 | 4.4505 | 0.13577
Rima et al (2023) - TAMUQ | 2443 |  | 1.275 | 0.6729 | 2.71 | 0.098937 | 0.027312 | 0.67707 | 1.0016 | 0.34433 | 0 | 0 | 0.1 | 4.5 | 0 | 0 | 1 | 45 | 4.4505 | 0.13577
Rima et al (2023) - TAMUQ | 2444 |  | 1.275 | 0.6729 | 2.71 | 0.098937 | 0.027312 | 0.67707 | 1.0016 | 0.39596 | 0 | 0 | 0.1 | 4.5 | 0 | 0 | 1 | 45 | 4.4505 | 0.13577
Rima et al (2023) - TAMUQ | 2445 |  | 1.275 | 0.6729 | 2.71 | 0.098937 | 0.027312 | 0.67707 | 1.0016 | 0.35939 | 0 | 0 | 0.1 | 4.5 | 0 | 0 | 1 | 45 | 4.4505 | 0.13577
Rima et al (2023) - TAMUQ | 2446 |  | 1.275 | 0.6729 | 2.71 | 0.098937 | 0.027312 | 0.67707 | 1.0016 | 0.37584 | 0 | 0 | 0.1 | 4.5 | 0 | 0 | 1 | 45 | 4.4505 | 0.13577
Rima et al (2023) - TAMUQ | 2447 |  | 1.275 | 0.6729 | 2.71 | 0.098937 | 0.027312 | 0.67707 | 1.0016 | 0.32863 | 0 | 0 | 0.1 | 4.5 | 0 | 0 | 1 | 45 | 4.4505 | 0.13577
Rima et al (2023) - TAMUQ | 2448 |  | 1.275 | 0.6729 | 2.71 | 0.098937 | 0.027312 | 0.67707 | 1.0016 | 0.39446 | 0 | 0 | 0.1 | 4.5 | 0 | 0 | 1 | 45 | 4.4505 | 0.13577
Rima et al (2023) - TAMUQ | 2449 |  | 1.275 | 0.6729 | 2.71 | 0.098937 | 0.027312 | 0.67707 | 1.0016 | 0.35583 | 0 | 0 | 0.1 | 4.5 | 0 | 0 | 1 | 45 | 4.4505 | 0.13577
Rima et al (2023) - TAMUQ | 2450 |  | 1.275 | 0.6729 | 2.71 | 0.098937 | 0.027312 | 0.67707 | 1.0016 | 0.36322 | 0 | 0 | 0.1 | 4.5 | 0 | 0 | 1 | 45 | 4.4505 | 0.13577
Rima et al (2023) - TAMUQ | 2451 |  | 1.275 | 0.6729 | 2.71 | 0.098937 | 0.027312 | 0.67707 | 1.0016 | 0.35099 | 0 | 0 | 0.1 | 4.5 | 0 | 0 | 1 | 45 | 4.4505 | 0.13577
Rima et al (2023) - TAMUQ | 2452 |  | 1.275 | 0.6729 | 2.71 | 0.10751 | 0.044317 | 0.62643 | 1.001 | 0.38462 | 0 | 0 | 0.1 | 4.5 | 1 | 45 | 0 | 0 | 4.4505 | 0.073502
Rima et al (2023) - TAMUQ | 2453 |  | 1.275 | 0.6729 | 2.71 | 0.10751 | 0.044317 | 0.62643 | 1.001 | 0.42857 | 0 | 0 | 0.1 | 4.5 | 1 | 45 | 0 | 0 | 4.4505 | 0.073502
Rima et al (2023) - TAMUQ | 2454 |  | 1.275 | 0.6729 | 2.71 | 0.10751 | 0.044317 | 0.62643 | 1.001 | 0.32389 | 0 | 0 | 0.1 | 4.5 | 1 | 45 | 0 | 0 | 4.4505 | 0.073502
Rima et al (2023) - TAMUQ | 2455 |  | 1.275 | 0.6729 | 2.71 | 0.10751 | 0.044317 | 0.62643 | 1.001 | 0.36458 | 0 | 0 | 0.1 | 4.5 | 1 | 45 | 0 | 0 | 4.4505 | 0.073502
Rima et al (2023) - TAMUQ | 2456 |  | 1.275 | 0.6729 | 2.71 | 0.10751 | 0.044317 | 0.62643 | 1.001 | 0.40625 | 0 | 0 | 0.1 | 4.5 | 1 | 45 | 0 | 0 | 4.4505 | 0.073502
Rima et al (2023) - TAMUQ | 2457 |  | 1.275 | 0.6729 | 2.71 | 0.10751 | 0.044317 | 0.62643 | 1.001 | 0.47727 | 0 | 0 | 0.1 | 4.5 | 1 | 45 | 0 | 0 | 4.4505 | 0.073502
Rima et al (2023) - TAMUQ | 2458 |  | 1.275 | 0.6729 | 2.71 | 0.10751 | 0.044317 | 0.62643 | 1.001 | 0.33482 | 0 | 0 | 0.1 | 4.5 | 1 | 45 | 0 | 0 | 4.4505 | 0.073502
Rima et al (2023) - TAMUQ | 2459 |  | 1.275 | 0.6729 | 2.71 | 0.10751 | 0.044317 | 0.62643 | 1.001 | 0.37698 | 0 | 0 | 0.1 | 4.5 | 1 | 45 | 0 | 0 | 4.4505 | 0.073502
Rima et al (2023) - TAMUQ | 2460 |  | 1.275 | 0.6729 | 2.71 | 0.10751 | 0.044317 | 0.62643 | 1.001 | 0.39904 | 0 | 0 | 0.1 | 4.5 | 1 | 45 | 0 | 0 | 4.4505 | 0.073502
Rima et al (2023) - TAMUQ | 2461 |  | 1.275 | 0.6729 | 2.71 | 0.10751 | 0.044317 | 0.62643 | 1.001 | 0.3953 | 0 | 0 | 0.1 | 4.5 | 1 | 45 | 0 | 0 | 4.4505 | 0.073502
Rima et al (2023) - TAMUQ | 2462 |  | 1.275 | 0.6729 | 2.71 | 0.10751 | 0.044317 | 0.62643 | 1.001 | 0.34226 | 0 | 0 | 0.1 | 4.5 | 1 | 45 | 0 | 0 | 4.4505 | 0.073502
Rima et al (2023) - TAMUQ | 2463 |  | 1.275 | 0.6729 | 2.71 | 0.10751 | 0.044317 | 0.62643 | 1.001 | 0.40972 | 0 | 0 | 0.1 | 4.5 | 1 | 45 | 0 | 0 | 4.4505 | 0.073502
Rima et al (2023) - TAMUQ | 2464 |  | 1.275 | 0.6729 | 2.71 | 0.10751 | 0.044317 | 0.62643 | 1.001 | 0.36905 | 0 | 0 | 0.1 | 4.5 | 1 | 45 | 0 | 0 | 4.4505 | 0.073502
Rima et al (2023) - TAMUQ | 2465 |  | 1.275 | 0.6729 | 2.71 | 0.10751 | 0.044317 | 0.62643 | 1.001 | 0.37546 | 0 | 0 | 0.1 | 4.5 | 1 | 45 | 0 | 0 | 4.4505 | 0.073502
Rima et al (2023) - TAMUQ | 2466 |  | 1.275 | 0.6729 | 2.71 | 0.10751 | 0.044317 | 0.62643 | 1.001 | 0.35598 | 0 | 0 | 0.1 | 4.5 | 1 | 45 | 0 | 0 | 4.4505 | 0.073502
Rima et al (2023) - TAMUQ | 2467 |  | 1.275 | 0.6729 | 2.71 | 0.10751 | 0.044317 | 0.62643 | 1.001 | 0.3621 | 0 | 0 | 0.1 | 4.5 | 1 | 45 | 0 | 0 | 4.4505 | 0.073502
Rima et al (2023) - TAMUQ | 2468 |  | 1.275 | 0.6729 | 2.71 | 0.10751 | 0.044317 | 0.62643 | 1.001 | 0.42308 | 0 | 0 | 0.1 | 4.5 | 1 | 45 | 0 | 0 | 4.4505 | 0.073502
Rima et al (2023) - TAMUQ | 2469 |  | 1.275 | 0.6729 | 2.71 | 0.10751 | 0.044317 | 0.62643 | 1.001 | 0.44444 | 0 | 0 | 0.1 | 4.5 | 1 | 45 | 0 | 0 | 4.4505 | 0.073502
Rima et al (2023) - TAMUQ | 2470 |  | 1.275 | 0.6729 | 2.71 | 0.10751 | 0.044317 | 0.62643 | 1.001 | 0.33613 | 0 | 0 | 0.1 | 4.5 | 1 | 45 | 0 | 0 | 4.4505 | 0.073502
Rima et al (2023) - TAMUQ | 2471 |  | 1.275 | 0.6729 | 2.71 | 0.10751 | 0.044317 | 0.62643 | 1.001 | 0.31339 | 0 | 0 | 0.1 | 4.5 | 1 | 45 | 0 | 0 | 4.4505 | 0.073502
Rima et al (2023) - TAMUQ | 2472 |  | 1.275 | 0.6729 | 2.71 | 0.10751 | 0.044317 | 0.62643 | 1.001 | 0.34226 | 0 | 0 | 0.1 | 4.5 | 1 | 45 | 0 | 0 | 4.4505 | 0.073502
Rima et al (2023) - TAMUQ | 2473 |  | 1.275 | 0.6729 | 2.71 | 0.10751 | 0.044317 | 0.62643 | 1.001 | 0.43376 | 0 | 0 | 0.1 | 4.5 | 1 | 45 | 0 | 0 | 4.4505 | 0.073502
Rima et al (2023) - TAMUQ | 2474 |  | 1.275 | 0.6729 | 2.71 | 0.10751 | 0.044317 | 0.62643 | 1.001 | 0.41861 | 0 | 0 | 0.1 | 4.5 | 1 | 45 | 0 | 0 | 4.4505 | 0.073502
Rima et al (2023) - TAMUQ | 2475 |  | 1.275 | 0.6729 | 2.71 | 0.10751 | 0.044317 | 0.62643 | 1.001 | 0.36752 | 0 | 0 | 0.1 | 4.5 | 1 | 45 | 0 | 0 | 4.4505 | 0.073502
Rima et al (2023) - TAMUQ | 2476 |  | 1.275 | 0.6729 | 2.71 | 0.10751 | 0.044317 | 0.62643 | 1.001 | 0.38167 | 0 | 0 | 0.1 | 4.5 | 1 | 45 | 0 | 0 | 4.4505 | 0.073502
Rima et al (2023) - TAMUQ | 2477 |  | 1.275 | 0.6729 | 2.71 | 0.10751 | 0.044317 | 0.62643 | 1.001 | 0.33985 | 0 | 0 | 0.1 | 4.5 | 1 | 45 | 0 | 0 | 4.4505 | 0.073502
Rima et al (2023) - TAMUQ | 2478 |  | 1.275 | 0.6729 | 2.71 | 0.10751 | 0.044317 | 0.62643 | 1.001 | 0.32639 | 0 | 0 | 0.1 | 4.5 | 1 | 45 | 0 | 0 | 4.4505 | 0.073502
Rima et al (2023) - TAMUQ | 2479 |  | 1.275 | 0.6729 | 2.71 | 0.10751 | 0.044317 | 0.62643 | 1.001 | 0.35994 | 0 | 0 | 0.1 | 4.5 | 1 | 45 | 0 | 0 | 4.4505 | 0.073502
Rima et al (2023) - TAMUQ | 2480 |  | 1.275 | 0.6729 | 2.71 | 0.10751 | 0.044317 | 0.62643 | 1.001 | 0.44231 | 0 | 0 | 0.1 | 4.5 | 1 | 45 | 0 | 0 | 4.4505 | 0.073502
Rima et al (2023) - TAMUQ | 2481 |  | 1.275 | 0.6729 | 2.71 | 0.10751 | 0.044317 | 0.62643 | 1.001 | 0.38389 | 0 | 0 | 0.1 | 4.5 | 1 | 45 | 0 | 0 | 4.4505 | 0.073502
Rima et al (2023) - TAMUQ | 2482 |  | 1.275 | 0.6729 | 2.71 | 0.10751 | 0.044317 | 0.62643 | 1.001 | 0.40598 | 0 | 0 | 0.1 | 4.5 | 1 | 45 | 0 | 0 | 4.4505 | 0.073502
Rima et al (2023) - TAMUQ | 2483 |  | 1.275 | 0.6729 | 2.71 | 0.10751 | 0.044317 | 0.62643 | 1.001 | 0.3953 | 0 | 0 | 0.1 | 4.5 | 1 | 45 | 0 | 0 | 4.4505 | 0.073502
Rima et al (2023) - TAMUQ | 2484 |  | 1.275 | 0.6729 | 2.71 | 0.10751 | 0.044317 | 0.62643 | 1.001 | 0.30042 | 0 | 0 | 0.1 | 4.5 | 1 | 45 | 0 | 0 | 4.4505 | 0.073502
Rima et al (2023) - TAMUQ | 2485 |  | 1.275 | 0.6729 | 2.71 | 0.10751 | 0.044317 | 0.62643 | 1.001 | 0.33433 | 0 | 0 | 0.1 | 4.5 | 1 | 45 | 0 | 0 | 4.4505 | 0.073502
Rima et al (2023) - TAMUQ | 2486 |  | 1.275 | 0.6729 | 2.71 | 0.10751 | 0.044317 | 0.62643 | 1.001 | 0.38988 | 0 | 0 | 0.1 | 4.5 | 1 | 45 | 0 | 0 | 4.4505 | 0.073502
Rima et al (2023) - TAMUQ | 2487 |  | 1.275 | 0.6729 | 2.71 | 0.10751 | 0.044317 | 0.62643 | 1.001 | 0.38889 | 0 | 0 | 0.1 | 4.5 | 1 | 45 | 0 | 0 | 4.4505 | 0.073502
Rima et al (2023) - TAMUQ | 2488 |  | 1.275 | 0.6729 | 2.71 | 0.10751 | 0.044317 | 0.62643 | 1.001 | 0.39083 | 0 | 0 | 0.1 | 4.5 | 1 | 45 | 0 | 0 | 4.4505 | 0.073502
Rima et al (2023) - TAMUQ | 2489 |  | 1.275 | 0.6729 | 2.71 | 0.10751 | 0.044317 | 0.62643 | 1.001 | 0.37126 | 0 | 0 | 0.1 | 4.5 | 1 | 45 | 0 | 0 | 4.4505 | 0.073502
Rima et al (2023) - TAMUQ | 2490 |  | 1.275 | 0.6729 | 2.71 | 0.10751 | 0.044317 | 0.62643 | 1.001 | 0.34348 | 0 | 0 | 0.1 | 4.5 | 1 | 45 | 0 | 0 | 4.4505 | 0.073502
Rima et al (2023) - TAMUQ | 2491 |  | 1.275 | 0.6729 | 2.71 | 0.10751 | 0.044317 | 0.62643 | 1.001 | 0.38614 | 0 | 0 | 0.1 | 4.5 | 1 | 45 | 0 | 0 | 4.4505 | 0.073502
Rima et al (2023) - TAMUQ | 2492 |  | 1.275 | 0.6729 | 2.71 | 0.10751 | 0.044317 | 0.62643 | 1.001 | 0.34259 | 0 | 0 | 0.1 | 4.5 | 1 | 45 | 0 | 0 | 4.4505 | 0.073502
Rima et al (2023) - TAMUQ | 2493 |  | 1.275 | 0.6729 | 2.71 | 0.10751 | 0.044317 | 0.62643 | 1.001 | 0.41861 | 0 | 0 | 0.1 | 4.5 | 1 | 45 | 0 | 0 | 4.4505 | 0.073502
Rima et al (2023) - TAMUQ | 2494 |  | 1.275 | 0.6729 | 2.71 | 0.10751 | 0.044317 | 0.62643 | 1.001 | 0.38614 | 0 | 0 | 0.1 | 4.5 | 1 | 45 | 0 | 0 | 4.4505 | 0.073502
Rima et al (2023) - TAMUQ | 2495 |  | 1.275 | 0.6729 | 2.71 | 0.10751 | 0.044317 | 0.62643 | 1.001 | 0.36513 | 0 | 0 | 0.1 | 4.5 | 1 | 45 | 0 | 0 | 4.4505 | 0.073502
Rima et al (2023) - TAMUQ | 2496 |  | 1.275 | 0.6729 | 2.71 | 0.10751 | 0.044317 | 0.62643 | 1.001 | 0.36513 | 0 | 0 | 0.1 | 4.5 | 1 | 45 | 0 | 0 | 4.4505 | 0.073502
Rima et al (2023) - TAMUQ | 2497 |  | 1.275 | 0.6729 | 2.71 | 0.10751 | 0.044317 | 0.62643 | 1.001 | 0.32639 | 0 | 0 | 0.1 | 4.5 | 1 | 45 | 0 | 0 | 4.4505 | 0.073502
Rima et al (2023) - TAMUQ | 2498 |  | 1.275 | 0.6729 | 2.71 | 0.10751 | 0.044317 | 0.62643 | 1.001 | 0.38167 | 0 | 0 | 0.1 | 4.5 | 1 | 45 | 0 | 0 | 4.4505 | 0.073502
Rima et al (2023) - TAMUQ | 2499 |  | 1.275 | 0.6729 | 2.71 | 0.10751 | 0.044317 | 0.62643 | 1.001 | 0.40793 | 0 | 0 | 0.1 | 4.5 | 1 | 45 | 0 | 0 | 4.4505 | 0.073502
Rima et al (2023) - TAMUQ | 2500 |  | 1.275 | 0.6729 | 2.71 | 0.10751 | 0.044317 | 0.62643 | 1.001 | 0.4246 | 0 | 0 | 0.1 | 4.5 | 1 | 45 | 0 | 0 | 4.4505 | 0.073502
Rima et al (2023) - TAMUQ | 2501 |  | 1.275 | 0.6729 | 2.71 | 0.10751 | 0.044317 | 0.62643 | 1.001 | 0.33191 | 0 | 0 | 0.1 | 4.5 | 1 | 45 | 0 | 0 | 4.4505 | 0.073502
Rima et al (2023) - TAMUQ | 2502 |  | 1.275 | 0.6729 | 2.71 | 0.10751 | 0.044317 | 0.62643 | 1.001 | 0.35714 | 0 | 0 | 0.1 | 4.5 | 1 | 45 | 0 | 0 | 4.4505 | 0.073502
Rima et al (2023) - TAMUQ | 2503 |  | 1.275 | 0.6729 | 2.71 | 0.049312 | 0.015131 | 0.76278 | 1.1186 | 0.44164 | 10 | 450 | 0.1 | 4.5 | 0 | 0 | 1 | 45 | 4.0005 | 2.0759
Rima et al (2023) - TAMUQ | 2504 |  | 1.275 | 0.6729 | 2.71 | 0.049312 | 0.015131 | 0.76278 | 1.1186 | 0.36349 | 10 | 450 | 0.1 | 4.5 | 0 | 0 | 1 | 45 | 4.0005 | 2.0759
Rima et al (2023) - TAMUQ | 2505 |  | 1.275 | 0.6729 | 2.71 | 0.049312 | 0.015131 | 0.76278 | 1.1186 | 0.40584 | 10 | 450 | 0.1 | 4.5 | 0 | 0 | 1 | 45 | 4.0005 | 2.0759
Rima et al (2023) - TAMUQ | 2506 |  | 1.275 | 0.6729 | 2.71 | 0.049312 | 0.015131 | 0.76278 | 1.1186 | 0.31666 | 10 | 450 | 0.1 | 4.5 | 0 | 0 | 1 | 45 | 4.0005 | 2.0759
Rima et al (2023) - TAMUQ | 2507 |  | 1.275 | 0.6729 | 2.71 | 0.049312 | 0.015131 | 0.76278 | 1.1186 | 0.43095 | 10 | 450 | 0.1 | 4.5 | 0 | 0 | 1 | 45 | 4.0005 | 2.0759
Rima et al (2023) - TAMUQ | 2508 |  | 1.275 | 0.6729 | 2.71 | 0.049312 | 0.015131 | 0.76278 | 1.1186 | 0.37703 | 10 | 450 | 0.1 | 4.5 | 0 | 0 | 1 | 45 | 4.0005 | 2.0759
Rima et al (2023) - TAMUQ | 2509 |  | 1.275 | 0.6729 | 2.71 | 0.049312 | 0.015131 | 0.76278 | 1.1186 | 0.43439 | 10 | 450 | 0.1 | 4.5 | 0 | 0 | 1 | 45 | 4.0005 | 2.0759
Rima et al (2023) - TAMUQ | 2510 |  | 1.275 | 0.6729 | 2.71 | 0.049312 | 0.015131 | 0.76278 | 1.1186 | 0.36651 | 10 | 450 | 0.1 | 4.5 | 0 | 0 | 1 | 45 | 4.0005 | 2.0759
Rima et al (2023) - TAMUQ | 2511 |  | 1.275 | 0.6729 | 2.71 | 0.049312 | 0.015131 | 0.76278 | 1.1186 | 0.31332 | 10 | 450 | 0.1 | 4.5 | 0 | 0 | 1 | 45 | 4.0005 | 2.0759
Rima et al (2023) - TAMUQ | 2512 |  | 1.275 | 0.6729 | 2.71 | 0.049312 | 0.015131 | 0.76278 | 1.1186 | 0.32051 | 10 | 450 | 0.1 | 4.5 | 0 | 0 | 1 | 45 | 4.0005 | 2.0759
Rima et al (2023) - TAMUQ | 2513 |  | 1.275 | 0.6729 | 2.71 | 0.049312 | 0.015131 | 0.76278 | 1.1186 | 0.36404 | 10 | 450 | 0.1 | 4.5 | 0 | 0 | 1 | 45 | 4.0005 | 2.0759
Rima et al (2023) - TAMUQ | 2514 |  | 1.275 | 0.6729 | 2.71 | 0.049312 | 0.015131 | 0.76278 | 1.1186 | 0.34209 | 10 | 450 | 0.1 | 4.5 | 0 | 0 | 1 | 45 | 4.0005 | 2.0759
Rima et al (2023) - TAMUQ | 2515 |  | 1.275 | 0.6729 | 2.71 | 0.049312 | 0.015131 | 0.76278 | 1.1186 | 0.33716 | 10 | 450 | 0.1 | 4.5 | 0 | 0 | 1 | 45 | 4.0005 | 2.0759
Rima et al (2023) - TAMUQ | 2516 |  | 1.275 | 0.6729 | 2.71 | 0.049312 | 0.015131 | 0.76278 | 1.1186 | 0.3715 | 10 | 450 | 0.1 | 4.5 | 0 | 0 | 1 | 45 | 4.0005 | 2.0759
Rima et al (2023) - TAMUQ | 2517 |  | 1.275 | 0.6729 | 2.71 | 0.049312 | 0.015131 | 0.76278 | 1.1186 | 0.38062 | 10 | 450 | 0.1 | 4.5 | 0 | 0 | 1 | 45 | 4.0005 | 2.0759
Rima et al (2023) - TAMUQ | 2518 |  | 1.275 | 0.6729 | 2.71 | 0.049312 | 0.015131 | 0.76278 | 1.1186 | 0.33259 | 10 | 450 | 0.1 | 4.5 | 0 | 0 | 1 | 45 | 4.0005 | 2.0759
Rima et al (2023) - TAMUQ | 2519 |  | 1.275 | 0.6729 | 2.71 | 0.049312 | 0.015131 | 0.76278 | 1.1186 | 0.35655 | 10 | 450 | 0.1 | 4.5 | 0 | 0 | 1 | 45 | 4.0005 | 2.0759
Rima et al (2023) - TAMUQ | 2520 |  | 1.275 | 0.6729 | 2.71 | 0.049312 | 0.015131 | 0.76278 | 1.1186 | 0.34667 | 10 | 450 | 0.1 | 4.5 | 0 | 0 | 1 | 45 | 4.0005 | 2.0759
Rima et al (2023) - TAMUQ | 2521 |  | 1.275 | 0.6729 | 2.71 | 0.049312 | 0.015131 | 0.76278 | 1.1186 | 0.3622 | 10 | 450 | 0.1 | 4.5 | 0 | 0 | 1 | 45 | 4.0005 | 2.0759
Rima et al (2023) - TAMUQ | 2522 |  | 1.275 | 0.6729 | 2.71 | 0.049312 | 0.015131 | 0.76278 | 1.1186 | 0.34326 | 10 | 450 | 0.1 | 4.5 | 0 | 0 | 1 | 45 | 4.0005 | 2.0759
Rima et al (2023) - TAMUQ | 2523 |  | 1.275 | 0.6729 | 2.71 | 0.049312 | 0.015131 | 0.76278 | 1.1186 | 0.2889 | 10 | 450 | 0.1 | 4.5 | 0 | 0 | 1 | 45 | 4.0005 | 2.0759
Rima et al (2023) - TAMUQ | 2524 |  | 1.275 | 0.6729 | 2.71 | 0.049312 | 0.015131 | 0.76278 | 1.1186 | 0.3681 | 10 | 450 | 0.1 | 4.5 | 0 | 0 | 1 | 45 | 4.0005 | 2.0759
Rima et al (2023) - TAMUQ | 2525 |  | 1.275 | 0.6729 | 2.71 | 0.049312 | 0.015131 | 0.76278 | 1.1186 | 0.39055 | 10 | 450 | 0.1 | 4.5 | 0 | 0 | 1 | 45 | 4.0005 | 2.0759
Rima et al (2023) - TAMUQ | 2526 |  | 1.275 | 0.6729 | 2.71 | 0.049312 | 0.015131 | 0.76278 | 1.1186 | 0.36343 | 10 | 450 | 0.1 | 4.5 | 0 | 0 | 1 | 45 | 4.0005 | 2.0759
Rima et al (2023) - TAMUQ | 2527 |  | 1.275 | 0.6729 | 2.71 | 0.049312 | 0.015131 | 0.76278 | 1.1186 | 0.33873 | 10 | 450 | 0.1 | 4.5 | 0 | 0 | 1 | 45 | 4.0005 | 2.0759
Rima et al (2023) - TAMUQ | 2528 |  | 1.275 | 0.6729 | 2.71 | 0.049312 | 0.015131 | 0.76278 | 1.1186 | 0.3341 | 10 | 450 | 0.1 | 4.5 | 0 | 0 | 1 | 45 | 4.0005 | 2.0759
Rima et al (2023) - TAMUQ | 2529 |  | 1.275 | 0.6729 | 2.71 | 0.049312 | 0.015131 | 0.76278 | 1.1186 | 0.33338 | 10 | 450 | 0.1 | 4.5 | 0 | 0 | 1 | 45 | 4.0005 | 2.0759
Rima et al (2023) - TAMUQ | 2530 |  | 1.275 | 0.6729 | 2.71 | 0.049312 | 0.015131 | 0.76278 | 1.1186 | 0.34593 | 10 | 450 | 0.1 | 4.5 | 0 | 0 | 1 | 45 | 4.0005 | 2.0759
Rima et al (2023) - TAMUQ | 2531 |  | 1.275 | 0.6729 | 2.71 | 0.049312 | 0.015131 | 0.76278 | 1.1186 | 0.31629 | 10 | 450 | 0.1 | 4.5 | 0 | 0 | 1 | 45 | 4.0005 | 2.0759
Rima et al (2023) - TAMUQ | 2532 |  | 1.275 | 0.6729 | 2.71 | 0.049312 | 0.015131 | 0.76278 | 1.1186 | 0.38333 | 10 | 450 | 0.1 | 4.5 | 0 | 0 | 1 | 45 | 4.0005 | 2.0759
Rima et al (2023) - TAMUQ | 2533 |  | 1.275 | 0.6729 | 2.71 | 0.049312 | 0.015131 | 0.76278 | 1.1186 | 0.34257 | 10 | 450 | 0.1 | 4.5 | 0 | 0 | 1 | 45 | 4.0005 | 2.0759
Rima et al (2023) - TAMUQ | 2534 |  | 1.275 | 0.6729 | 2.71 | 0.049312 | 0.015131 | 0.76278 | 1.1186 | 0.32622 | 10 | 450 | 0.1 | 4.5 | 0 | 0 | 1 | 45 | 4.0005 | 2.0759
Rima et al (2023) - TAMUQ | 2535 |  | 1.275 | 0.6729 | 2.71 | 0.049312 | 0.015131 | 0.76278 | 1.1186 | 0.32348 | 10 | 450 | 0.1 | 4.5 | 0 | 0 | 1 | 45 | 4.0005 | 2.0759
Rima et al (2023) - TAMUQ | 2536 |  | 1.275 | 0.6729 | 2.71 | 0.049312 | 0.015131 | 0.76278 | 1.1186 | 0.33769 | 10 | 450 | 0.1 | 4.5 | 0 | 0 | 1 | 45 | 4.0005 | 2.0759
Rima et al (2023) - TAMUQ | 2537 |  | 1.275 | 0.6729 | 2.71 | 0.049312 | 0.015131 | 0.76278 | 1.1186 | 0.36494 | 10 | 450 | 0.1 | 4.5 | 0 | 0 | 1 | 45 | 4.0005 | 2.0759
Rima et al (2023) - TAMUQ | 2538 |  | 1.275 | 0.6729 | 2.71 | 0.049312 | 0.015131 | 0.76278 | 1.1186 | 0.37729 | 10 | 450 | 0.1 | 4.5 | 0 | 0 | 1 | 45 | 4.0005 | 2.0759
Rima et al (2023) - TAMUQ | 2539 |  | 1.275 | 0.6729 | 2.71 | 0.049312 | 0.015131 | 0.76278 | 1.1186 | 0.32639 | 10 | 450 | 0.1 | 4.5 | 0 | 0 | 1 | 45 | 4.0005 | 2.0759
Rima et al (2023) - TAMUQ | 2540 |  | 1.275 | 0.6729 | 2.71 | 0.049312 | 0.015131 | 0.76278 | 1.1186 | 0.30769 | 10 | 450 | 0.1 | 4.5 | 0 | 0 | 1 | 45 | 4.0005 | 2.0759
Rima et al (2023) - TAMUQ | 2541 |  | 1.275 | 0.6729 | 2.71 | 0.049312 | 0.015131 | 0.76278 | 1.1186 | 0.35809 | 10 | 450 | 0.1 | 4.5 | 0 | 0 | 1 | 45 | 4.0005 | 2.0759
Rima et al (2023) - TAMUQ | 2542 |  | 1.275 | 0.6729 | 2.71 | 0.049312 | 0.015131 | 0.76278 | 1.1186 | 0.40753 | 10 | 450 | 0.1 | 4.5 | 0 | 0 | 1 | 45 | 4.0005 | 2.0759
Rima et al (2023) - TAMUQ | 2543 |  | 1.275 | 0.6729 | 2.71 | 0.049312 | 0.015131 | 0.76278 | 1.1186 | 0.34209 | 10 | 450 | 0.1 | 4.5 | 0 | 0 | 1 | 45 | 4.0005 | 2.0759
Rima et al (2023) - TAMUQ | 2544 |  | 1.275 | 0.6729 | 2.71 | 0.049312 | 0.015131 | 0.76278 | 1.1186 | 0.35334 | 10 | 450 | 0.1 | 4.5 | 0 | 0 | 1 | 45 | 4.0005 | 2.0759
Rima et al (2023) - TAMUQ | 2545 |  | 1.275 | 0.6729 | 2.71 | 0.049312 | 0.015131 | 0.76278 | 1.1186 | 0.32958 | 10 | 450 | 0.1 | 4.5 | 0 | 0 | 1 | 45 | 4.0005 | 2.0759
Rima et al (2023) - TAMUQ | 2546 |  | 1.275 | 0.6729 | 2.71 | 0.049312 | 0.015131 | 0.76278 | 1.1186 | 0.34247 | 10 | 450 | 0.1 | 4.5 | 0 | 0 | 1 | 45 | 4.0005 | 2.0759
Rima et al (2023) - TAMUQ | 2547 |  | 1.275 | 0.6729 | 2.71 | 0.049312 | 0.015131 | 0.76278 | 1.1186 | 0.33556 | 10 | 450 | 0.1 | 4.5 | 0 | 0 | 1 | 45 | 4.0005 | 2.0759
Rima et al (2023) - TAMUQ | 2548 |  | 1.275 | 0.6729 | 2.71 | 0.049312 | 0.015131 | 0.76278 | 1.1186 | 0.27678 | 10 | 450 | 0.1 | 4.5 | 0 | 0 | 1 | 45 | 4.0005 | 2.0759
Rima et al (2023) - TAMUQ | 2549 |  | 1.275 | 0.6729 | 2.71 | 0.049312 | 0.015131 | 0.76278 | 1.1186 | 0.37419 | 10 | 450 | 0.1 | 4.5 | 0 | 0 | 1 | 45 | 4.0005 | 2.0759
Rima et al (2023) - TAMUQ | 2550 |  | 1.275 | 0.6729 | 2.71 | 0.049312 | 0.015131 | 0.76278 | 1.1186 | 0.31845 | 10 | 450 | 0.1 | 4.5 | 0 | 0 | 1 | 45 | 4.0005 | 2.0759
Rima et al (2023) - TAMUQ | 2551 |  | 1.275 | 0.6729 | 2.71 | 0.049312 | 0.015131 | 0.76278 | 1.1186 | 0.34226 | 10 | 450 | 0.1 | 4.5 | 0 | 0 | 1 | 45 | 4.0005 | 2.0759
Rima et al (2023) - TAMUQ | 2552 |  | 1.275 | 0.6729 | 2.71 | 0.049312 | 0.015131 | 0.76278 | 1.1186 | 0.34856 | 10 | 450 | 0.1 | 4.5 | 0 | 0 | 1 | 45 | 4.0005 | 2.0759
Rima et al (2023) - TAMUQ | 2553 |  | 1.275 | 0.6729 | 2.71 | 0.072014 | 0.028337 | 0.66328 | 1.0026 | 0.42929 | 0 | 0 | 0.1 | 4.5 | 1 | 45 | 1 | 45 | 4.4055 | 0.21032
Rima et al (2023) - TAMUQ | 2554 |  | 1.275 | 0.6729 | 2.71 | 0.072014 | 0.028337 | 0.66328 | 1.0026 | 0.46296 | 0 | 0 | 0.1 | 4.5 | 1 | 45 | 1 | 45 | 4.4055 | 0.21032
Rima et al (2023) - TAMUQ | 2555 |  | 1.275 | 0.6729 | 2.71 | 0.072014 | 0.028337 | 0.66328 | 1.0026 | 0.40152 | 0 | 0 | 0.1 | 4.5 | 1 | 45 | 1 | 45 | 4.4055 | 0.21032
Rima et al (2023) - TAMUQ | 2556 |  | 1.275 | 0.6729 | 2.71 | 0.072014 | 0.028337 | 0.66328 | 1.0026 | 0.37821 | 0 | 0 | 0.1 | 4.5 | 1 | 45 | 1 | 45 | 4.4055 | 0.21032
Rima et al (2023) - TAMUQ | 2557 |  | 1.275 | 0.6729 | 2.71 | 0.072014 | 0.028337 | 0.66328 | 1.0026 | 0.36058 | 0 | 0 | 0.1 | 4.5 | 1 | 45 | 1 | 45 | 4.4055 | 0.21032
Rima et al (2023) - TAMUQ | 2558 |  | 1.275 | 0.6729 | 2.71 | 0.072014 | 0.028337 | 0.66328 | 1.0026 | 0.34646 | 0 | 0 | 0.1 | 4.5 | 1 | 45 | 1 | 45 | 4.4055 | 0.21032
Rima et al (2023) - TAMUQ | 2559 |  | 1.275 | 0.6729 | 2.71 | 0.072014 | 0.028337 | 0.66328 | 1.0026 | 0.32125 | 0 | 0 | 0.1 | 4.5 | 1 | 45 | 1 | 45 | 4.4055 | 0.21032
Rima et al (2023) - TAMUQ | 2560 |  | 1.275 | 0.6729 | 2.71 | 0.072014 | 0.028337 | 0.66328 | 1.0026 | 0.34057 | 0 | 0 | 0.1 | 4.5 | 1 | 45 | 1 | 45 | 4.4055 | 0.21032
Rima et al (2023) - TAMUQ | 2561 |  | 1.275 | 0.6729 | 2.71 | 0.072014 | 0.028337 | 0.66328 | 1.0026 | 0.40009 | 0 | 0 | 0.1 | 4.5 | 1 | 45 | 1 | 45 | 4.4055 | 0.21032
Rima et al (2023) - TAMUQ | 2562 |  | 1.275 | 0.6729 | 2.71 | 0.072014 | 0.028337 | 0.66328 | 1.0026 | 0.3621 | 0 | 0 | 0.1 | 4.5 | 1 | 45 | 1 | 45 | 4.4055 | 0.21032
Rima et al (2023) - TAMUQ | 2563 |  | 1.275 | 0.6729 | 2.71 | 0.072014 | 0.028337 | 0.66328 | 1.0026 | 0.40945 | 0 | 0 | 0.1 | 4.5 | 1 | 45 | 1 | 45 | 4.4055 | 0.21032
Rima et al (2023) - TAMUQ | 2564 |  | 1.275 | 0.6729 | 2.71 | 0.072014 | 0.028337 | 0.66328 | 1.0026 | 0.32639 | 0 | 0 | 0.1 | 4.5 | 1 | 45 | 1 | 45 | 4.4055 | 0.21032
Rima et al (2023) - TAMUQ | 2565 |  | 1.275 | 0.6729 | 2.71 | 0.072014 | 0.028337 | 0.66328 | 1.0026 | 0.35836 | 0 | 0 | 0.1 | 4.5 | 1 | 45 | 1 | 45 | 4.4055 | 0.21032
Rima et al (2023) - TAMUQ | 2566 |  | 1.275 | 0.6729 | 2.71 | 0.072014 | 0.028337 | 0.66328 | 1.0026 | 0.3621 | 0 | 0 | 0.1 | 4.5 | 1 | 45 | 1 | 45 | 4.4055 | 0.21032
Rima et al (2023) - TAMUQ | 2567 |  | 1.275 | 0.6729 | 2.71 | 0.072014 | 0.028337 | 0.66328 | 1.0026 | 0.36058 | 0 | 0 | 0.1 | 4.5 | 1 | 45 | 1 | 45 | 4.4055 | 0.21032
Rima et al (2023) - TAMUQ | 2568 |  | 1.275 | 0.6729 | 2.71 | 0.072014 | 0.028337 | 0.66328 | 1.0026 | 0.28763 | 0 | 0 | 0.1 | 4.5 | 1 | 45 | 1 | 45 | 4.4055 | 0.21032
Rima et al (2023) - TAMUQ | 2569 |  | 1.275 | 0.6729 | 2.71 | 0.072014 | 0.028337 | 0.66328 | 1.0026 | 0.38889 | 0 | 0 | 0.1 | 4.5 | 1 | 45 | 1 | 45 | 4.4055 | 0.21032
Rima et al (2023) - TAMUQ | 2570 |  | 1.275 | 0.6729 | 2.71 | 0.072014 | 0.028337 | 0.66328 | 1.0026 | 0.35445 | 0 | 0 | 0.1 | 4.5 | 1 | 45 | 1 | 45 | 4.4055 | 0.21032
Rima et al (2023) - TAMUQ | 2571 |  | 1.275 | 0.6729 | 2.71 | 0.072014 | 0.028337 | 0.66328 | 1.0026 | 0.38614 | 0 | 0 | 0.1 | 4.5 | 1 | 45 | 1 | 45 | 4.4055 | 0.21032
Rima et al (2023) - TAMUQ | 2572 |  | 1.275 | 0.6729 | 2.71 | 0.072014 | 0.028337 | 0.66328 | 1.0026 | 0.37462 | 0 | 0 | 0.1 | 4.5 | 1 | 45 | 1 | 45 | 4.4055 | 0.21032
Rima et al (2023) - TAMUQ | 2573 |  | 1.275 | 0.6729 | 2.71 | 0.072014 | 0.028337 | 0.66328 | 1.0026 | 0.35426 | 0 | 0 | 0.1 | 4.5 | 1 | 45 | 1 | 45 | 4.4055 | 0.21032
Rima et al (2023) - TAMUQ | 2574 |  | 1.275 | 0.6729 | 2.71 | 0.072014 | 0.028337 | 0.66328 | 1.0026 | 0.32738 | 0 | 0 | 0.1 | 4.5 | 1 | 45 | 1 | 45 | 4.4055 | 0.21032
Rima et al (2023) - TAMUQ | 2575 |  | 1.275 | 0.6729 | 2.71 | 0.072014 | 0.028337 | 0.66328 | 1.0026 | 0.3282 | 0 | 0 | 0.1 | 4.5 | 1 | 45 | 1 | 45 | 4.4055 | 0.21032
Rima et al (2023) - TAMUQ | 2576 |  | 1.275 | 0.6729 | 2.71 | 0.072014 | 0.028337 | 0.66328 | 1.0026 | 0.38462 | 0 | 0 | 0.1 | 4.5 | 1 | 45 | 1 | 45 | 4.4055 | 0.21032
Rima et al (2023) - TAMUQ | 2577 |  | 1.275 | 0.6729 | 2.71 | 0.072014 | 0.028337 | 0.66328 | 1.0026 | 0.34226 | 0 | 0 | 0.1 | 4.5 | 1 | 45 | 1 | 45 | 4.4055 | 0.21032
Rima et al (2023) - TAMUQ | 2578 |  | 1.275 | 0.6729 | 2.71 | 0.072014 | 0.028337 | 0.66328 | 1.0026 | 0.37698 | 0 | 0 | 0.1 | 4.5 | 1 | 45 | 1 | 45 | 4.4055 | 0.21032
Rima et al (2023) - TAMUQ | 2579 |  | 1.275 | 0.6729 | 2.71 | 0.072014 | 0.028337 | 0.66328 | 1.0026 | 0.3953 | 0 | 0 | 0.1 | 4.5 | 1 | 45 | 1 | 45 | 4.4055 | 0.21032
Rima et al (2023) - TAMUQ | 2580 |  | 1.275 | 0.6729 | 2.71 | 0.072014 | 0.028337 | 0.66328 | 1.0026 | 0.34226 | 0 | 0 | 0.1 | 4.5 | 1 | 45 | 1 | 45 | 4.4055 | 0.21032
Rima et al (2023) - TAMUQ | 2581 |  | 1.275 | 0.6729 | 2.71 | 0.072014 | 0.028337 | 0.66328 | 1.0026 | 0.34226 | 0 | 0 | 0.1 | 4.5 | 1 | 45 | 1 | 45 | 4.4055 | 0.21032
Rima et al (2023) - TAMUQ | 2582 |  | 1.275 | 0.6729 | 2.71 | 0.072014 | 0.028337 | 0.66328 | 1.0026 | 0.3953 | 0 | 0 | 0.1 | 4.5 | 1 | 45 | 1 | 45 | 4.4055 | 0.21032
Rima et al (2023) - TAMUQ | 2583 |  | 1.275 | 0.6729 | 2.71 | 0.072014 | 0.028337 | 0.66328 | 1.0026 | 0.36905 | 0 | 0 | 0.1 | 4.5 | 1 | 45 | 1 | 45 | 4.4055 | 0.21032
Rima et al (2023) - TAMUQ | 2584 |  | 1.275 | 0.6729 | 2.71 | 0.072014 | 0.028337 | 0.66328 | 1.0026 | 0.3621 | 0 | 0 | 0.1 | 4.5 | 1 | 45 | 1 | 45 | 4.4055 | 0.21032
Rima et al (2023) - TAMUQ | 2585 |  | 1.275 | 0.6729 | 2.71 | 0.072014 | 0.028337 | 0.66328 | 1.0026 | 0.3953 | 0 | 0 | 0.1 | 4.5 | 1 | 45 | 1 | 45 | 4.4055 | 0.21032
Rima et al (2023) - TAMUQ | 2586 |  | 1.275 | 0.6729 | 2.71 | 0.072014 | 0.028337 | 0.66328 | 1.0026 | 0.34259 | 0 | 0 | 0.1 | 4.5 | 1 | 45 | 1 | 45 | 4.4055 | 0.21032
Rima et al (2023) - TAMUQ | 2587 |  | 1.275 | 0.6729 | 2.71 | 0.072014 | 0.028337 | 0.66328 | 1.0026 | 0.32009 | 0 | 0 | 0.1 | 4.5 | 1 | 45 | 1 | 45 | 4.4055 | 0.21032
Rima et al (2023) - TAMUQ | 2588 |  | 1.275 | 0.6729 | 2.71 | 0.072014 | 0.028337 | 0.66328 | 1.0026 | 0.41667 | 0 | 0 | 0.1 | 4.5 | 1 | 45 | 1 | 45 | 4.4055 | 0.21032
Rima et al (2023) - TAMUQ | 2589 |  | 1.275 | 0.6729 | 2.71 | 0.072014 | 0.028337 | 0.66328 | 1.0026 | 0.37546 | 0 | 0 | 0.1 | 4.5 | 1 | 45 | 1 | 45 | 4.4055 | 0.21032
Rima et al (2023) - TAMUQ | 2590 |  | 1.275 | 0.6729 | 2.71 | 0.072014 | 0.028337 | 0.66328 | 1.0026 | 0.32265 | 0 | 0 | 0.1 | 4.5 | 1 | 45 | 1 | 45 | 4.4055 | 0.21032
Rima et al (2023) - TAMUQ | 2591 |  | 1.275 | 0.6729 | 2.71 | 0.072014 | 0.028337 | 0.66328 | 1.0026 | 0.37776 | 0 | 0 | 0.1 | 4.5 | 1 | 45 | 1 | 45 | 4.4055 | 0.21032
Rima et al (2023) - TAMUQ | 2592 |  | 1.275 | 0.6729 | 2.71 | 0.072014 | 0.028337 | 0.66328 | 1.0026 | 0.62037 | 0 | 0 | 0.1 | 4.5 | 1 | 45 | 1 | 45 | 4.4055 | 0.21032
Rima et al (2023) - TAMUQ | 2593 |  | 1.275 | 0.6729 | 2.71 | 0.072014 | 0.028337 | 0.66328 | 1.0026 | 0.32585 | 0 | 0 | 0.1 | 4.5 | 1 | 45 | 1 | 45 | 4.4055 | 0.21032
Rima et al (2023) - TAMUQ | 2594 |  | 1.275 | 0.6729 | 2.71 | 0.072014 | 0.028337 | 0.66328 | 1.0026 | 0.41667 | 0 | 0 | 0.1 | 4.5 | 1 | 45 | 1 | 45 | 4.4055 | 0.21032
Rima et al (2023) - TAMUQ | 2595 |  | 1.275 | 0.6729 | 2.71 | 0.072014 | 0.028337 | 0.66328 | 1.0026 | 0.32275 | 0 | 0 | 0.1 | 4.5 | 1 | 45 | 1 | 45 | 4.4055 | 0.21032
Rima et al (2023) - TAMUQ | 2596 |  | 1.275 | 0.6729 | 2.71 | 0.072014 | 0.028337 | 0.66328 | 1.0026 | 0.3953 | 0 | 0 | 0.1 | 4.5 | 1 | 45 | 1 | 45 | 4.4055 | 0.21032
Rima et al (2023) - TAMUQ | 2597 |  | 1.275 | 0.6729 | 2.71 | 0.072014 | 0.028337 | 0.66328 | 1.0026 | 0.37231 | 0 | 0 | 0.1 | 4.5 | 1 | 45 | 1 | 45 | 4.4055 | 0.21032
Rima et al (2023) - TAMUQ | 2598 |  | 1.275 | 0.6729 | 2.71 | 0.072014 | 0.028337 | 0.66328 | 1.0026 | 0.38614 | 0 | 0 | 0.1 | 4.5 | 1 | 45 | 1 | 45 | 4.4055 | 0.21032
Rima et al (2023) - TAMUQ | 2599 |  | 1.275 | 0.6729 | 2.71 | 0.072014 | 0.028337 | 0.66328 | 1.0026 | 0.37821 | 0 | 0 | 0.1 | 4.5 | 1 | 45 | 1 | 45 | 4.4055 | 0.21032
Rima et al (2023) - TAMUQ | 2600 |  | 1.275 | 0.6729 | 2.71 | 0.072014 | 0.028337 | 0.66328 | 1.0026 | 0.32009 | 0 | 0 | 0.1 | 4.5 | 1 | 45 | 1 | 45 | 4.4055 | 0.21032
Rima et al (2023) - TAMUQ | 2601 |  | 1.275 | 0.6729 | 2.71 | 0.072014 | 0.028337 | 0.66328 | 1.0026 | 0.36905 | 0 | 0 | 0.1 | 4.5 | 1 | 45 | 1 | 45 | 4.4055 | 0.21032
Rima et al (2023) - TAMUQ | 2602 |  | 1.275 | 0.6729 | 2.71 | 0.072014 | 0.028337 | 0.66328 | 1.0026 | 0.35053 | 0 | 0 | 0.1 | 4.5 | 1 | 45 | 1 | 45 | 4.4055 | 0.21032
Rima et al (2023) - TAMUQ | 2603 |  | 1.275 | 0.6729 | 2.71 | 0.072014 | 0.028337 | 0.66328 | 1.0026 | 0.30754 | 0 | 0 | 0.1 | 4.5 | 1 | 45 | 1 | 45 | 4.4055 | 0.21032
Rima et al (2023) - TAMUQ | 2604 |  | 1.275 | 0.6729 | 2.71 | 0.072014 | 0.028337 | 0.66328 | 1.0026 | 0.33191 | 0 | 0 | 0.1 | 4.5 | 1 | 45 | 1 | 45 | 4.4055 | 0.21032
Rima et al (2023) - TAMUQ | 2605 |  | 1.275 | 0.6729 | 2.71 | 0.072014 | 0.028337 | 0.66328 | 1.0026 | 0.2373 | 0 | 0 | 0.1 | 4.5 | 1 | 45 | 1 | 45 | 4.4055 | 0.21032
Rima et al (2023) - TAMUQ | 2606 |  | 1.275 | 0.6729 | 2.71 | 0.072014 | 0.028337 | 0.66328 | 1.0026 | 0.69444 | 0 | 0 | 0.1 | 4.5 | 1 | 45 | 1 | 45 | 4.4055 | 0.21032
Rima et al (2023) - TAMUQ | 2607 |  | 1.275 | 0.6729 | 2.71 | 0.072014 | 0.028337 | 0.66328 | 1.0026 | 0.33482 | 0 | 0 | 0.1 | 4.5 | 1 | 45 | 1 | 45 | 4.4055 | 0.21032
Rima et al (2023) - TAMUQ | 2608 |  | 1.275 | 0.6729 | 2.71 | 0.086524 | 0.038834 | 0.62998 | 1.118 | 0.48106 | 10 | 450 | 0.1 | 4.5 | 1 | 45 | 0 | 0 | 4.0005 | 2.0066
Rima et al (2023) - TAMUQ | 2609 |  | 1.275 | 0.6729 | 2.71 | 0.086524 | 0.038834 | 0.62998 | 1.118 | 0.39688 | 10 | 450 | 0.1 | 4.5 | 1 | 45 | 0 | 0 | 4.0005 | 2.0066
Rima et al (2023) - TAMUQ | 2610 |  | 1.275 | 0.6729 | 2.71 | 0.086524 | 0.038834 | 0.62998 | 1.118 | 0.42371 | 10 | 450 | 0.1 | 4.5 | 1 | 45 | 0 | 0 | 4.0005 | 2.0066
Rima et al (2023) - TAMUQ | 2611 |  | 1.275 | 0.6729 | 2.71 | 0.086524 | 0.038834 | 0.62998 | 1.118 | 0.45621 | 10 | 450 | 0.1 | 4.5 | 1 | 45 | 0 | 0 | 4.0005 | 2.0066
Rima et al (2023) - TAMUQ | 2612 |  | 1.275 | 0.6729 | 2.71 | 0.086524 | 0.038834 | 0.62998 | 1.118 | 0.3553 | 10 | 450 | 0.1 | 4.5 | 1 | 45 | 0 | 0 | 4.0005 | 2.0066
Rima et al (2023) - TAMUQ | 2613 |  | 1.275 | 0.6729 | 2.71 | 0.086524 | 0.038834 | 0.62998 | 1.118 | 0.43755 | 10 | 450 | 0.1 | 4.5 | 1 | 45 | 0 | 0 | 4.0005 | 2.0066
Rima et al (2023) - TAMUQ | 2614 |  | 1.275 | 0.6729 | 2.71 | 0.086524 | 0.038834 | 0.62998 | 1.118 | 0.42761 | 10 | 450 | 0.1 | 4.5 | 1 | 45 | 0 | 0 | 4.0005 | 2.0066
Rima et al (2023) - TAMUQ | 2615 |  | 1.275 | 0.6729 | 2.71 | 0.086524 | 0.038834 | 0.62998 | 1.118 | 0.44253 | 10 | 450 | 0.1 | 4.5 | 1 | 45 | 0 | 0 | 4.0005 | 2.0066
Rima et al (2023) - TAMUQ | 2616 |  | 1.275 | 0.6729 | 2.71 | 0.086524 | 0.038834 | 0.62998 | 1.118 | 0.56891 | 10 | 450 | 0.1 | 4.5 | 1 | 45 | 0 | 0 | 4.0005 | 2.0066
Rima et al (2023) - TAMUQ | 2617 |  | 1.275 | 0.6729 | 2.71 | 0.086524 | 0.038834 | 0.62998 | 1.118 | 0.42833 | 10 | 450 | 0.1 | 4.5 | 1 | 45 | 0 | 0 | 4.0005 | 2.0066
Rima et al (2023) - TAMUQ | 2618 |  | 1.275 | 0.6729 | 2.71 | 0.086524 | 0.038834 | 0.62998 | 1.118 | 0.33829 | 10 | 450 | 0.1 | 4.5 | 1 | 45 | 0 | 0 | 4.0005 | 2.0066
Rima et al (2023) - TAMUQ | 2619 |  | 1.275 | 0.6729 | 2.71 | 0.086524 | 0.038834 | 0.62998 | 1.118 | 0.31396 | 10 | 450 | 0.1 | 4.5 | 1 | 45 | 0 | 0 | 4.0005 | 2.0066
Rima et al (2023) - TAMUQ | 2620 |  | 1.275 | 0.6729 | 2.71 | 0.086524 | 0.038834 | 0.62998 | 1.118 | 0.31395 | 10 | 450 | 0.1 | 4.5 | 1 | 45 | 0 | 0 | 4.0005 | 2.0066
Rima et al (2023) - TAMUQ | 2621 |  | 1.275 | 0.6729 | 2.71 | 0.086524 | 0.038834 | 0.62998 | 1.118 | 0.39566 | 10 | 450 | 0.1 | 4.5 | 1 | 45 | 0 | 0 | 4.0005 | 2.0066
Rima et al (2023) - TAMUQ | 2622 |  | 1.275 | 0.6729 | 2.71 | 0.086524 | 0.038834 | 0.62998 | 1.118 | 0.40978 | 10 | 450 | 0.1 | 4.5 | 1 | 45 | 0 | 0 | 4.0005 | 2.0066
Rima et al (2023) - TAMUQ | 2623 |  | 1.275 | 0.6729 | 2.71 | 0.086524 | 0.038834 | 0.62998 | 1.118 | 0.34782 | 10 | 450 | 0.1 | 4.5 | 1 | 45 | 0 | 0 | 4.0005 | 2.0066
Rima et al (2023) - TAMUQ | 2624 |  | 1.275 | 0.6729 | 2.71 | 0.086524 | 0.038834 | 0.62998 | 1.118 | 0.37648 | 10 | 450 | 0.1 | 4.5 | 1 | 45 | 0 | 0 | 4.0005 | 2.0066
Rima et al (2023) - TAMUQ | 2625 |  | 1.275 | 0.6729 | 2.71 | 0.086524 | 0.038834 | 0.62998 | 1.118 | 0.32512 | 10 | 450 | 0.1 | 4.5 | 1 | 45 | 0 | 0 | 4.0005 | 2.0066
Rima et al (2023) - TAMUQ | 2626 |  | 1.275 | 0.6729 | 2.71 | 0.086524 | 0.038834 | 0.62998 | 1.118 | 0.2887 | 10 | 450 | 0.1 | 4.5 | 1 | 45 | 0 | 0 | 4.0005 | 2.0066
Rima et al (2023) - TAMUQ | 2627 |  | 1.275 | 0.6729 | 2.71 | 0.086524 | 0.038834 | 0.62998 | 1.118 | 0.36571 | 10 | 450 | 0.1 | 4.5 | 1 | 45 | 0 | 0 | 4.0005 | 2.0066
Rima et al (2023) - TAMUQ | 2628 |  | 1.275 | 0.6729 | 2.71 | 0.086524 | 0.038834 | 0.62998 | 1.118 | 0.38161 | 10 | 450 | 0.1 | 4.5 | 1 | 45 | 0 | 0 | 4.0005 | 2.0066
Rima et al (2023) - TAMUQ | 2629 |  | 1.275 | 0.6729 | 2.71 | 0.086524 | 0.038834 | 0.62998 | 1.118 | 0.3663 | 10 | 450 | 0.1 | 4.5 | 1 | 45 | 0 | 0 | 4.0005 | 2.0066
Rima et al (2023) - TAMUQ | 2630 |  | 1.275 | 0.6729 | 2.71 | 0.086524 | 0.038834 | 0.62998 | 1.118 | 0.30277 | 10 | 450 | 0.1 | 4.5 | 1 | 45 | 0 | 0 | 4.0005 | 2.0066
Rima et al (2023) - TAMUQ | 2631 |  | 1.275 | 0.6729 | 2.71 | 0.086524 | 0.038834 | 0.62998 | 1.118 | 0.38059 | 10 | 450 | 0.1 | 4.5 | 1 | 45 | 0 | 0 | 4.0005 | 2.0066
Rima et al (2023) - TAMUQ | 2632 |  | 1.275 | 0.6729 | 2.71 | 0.086524 | 0.038834 | 0.62998 | 1.118 | 0.37648 | 10 | 450 | 0.1 | 4.5 | 1 | 45 | 0 | 0 | 4.0005 | 2.0066
Rima et al (2023) - TAMUQ | 2633 |  | 1.275 | 0.6729 | 2.71 | 0.086524 | 0.038834 | 0.62998 | 1.118 | 0.37008 | 10 | 450 | 0.1 | 4.5 | 1 | 45 | 0 | 0 | 4.0005 | 2.0066
Rima et al (2023) - TAMUQ | 2634 |  | 1.275 | 0.6729 | 2.71 | 0.086524 | 0.038834 | 0.62998 | 1.118 | 0.33086 | 10 | 450 | 0.1 | 4.5 | 1 | 45 | 0 | 0 | 4.0005 | 2.0066
Rima et al (2023) - TAMUQ | 2635 |  | 1.275 | 0.6729 | 2.71 | 0.086524 | 0.038834 | 0.62998 | 1.118 | 0.34861 | 10 | 450 | 0.1 | 4.5 | 1 | 45 | 0 | 0 | 4.0005 | 2.0066
Rima et al (2023) - TAMUQ | 2636 |  | 1.275 | 0.6729 | 2.71 | 0.086524 | 0.038834 | 0.62998 | 1.118 | 0.341 | 10 | 450 | 0.1 | 4.5 | 1 | 45 | 0 | 0 | 4.0005 | 2.0066
Rima et al (2023) - TAMUQ | 2637 |  | 1.275 | 0.6729 | 2.71 | 0.086524 | 0.038834 | 0.62998 | 1.118 | 0.3812 | 10 | 450 | 0.1 | 4.5 | 1 | 45 | 0 | 0 | 4.0005 | 2.0066
Rima et al (2023) - TAMUQ | 2638 |  | 1.275 | 0.6729 | 2.71 | 0.086524 | 0.038834 | 0.62998 | 1.118 | 0.33022 | 10 | 450 | 0.1 | 4.5 | 1 | 45 | 0 | 0 | 4.0005 | 2.0066
Rima et al (2023) - TAMUQ | 2639 |  | 1.275 | 0.6729 | 2.71 | 0.086524 | 0.038834 | 0.62998 | 1.118 | 0.32612 | 10 | 450 | 0.1 | 4.5 | 1 | 45 | 0 | 0 | 4.0005 | 2.0066
Rima et al (2023) - TAMUQ | 2640 |  | 1.275 | 0.6729 | 2.71 | 0.086524 | 0.038834 | 0.62998 | 1.118 | 0.31868 | 10 | 450 | 0.1 | 4.5 | 1 | 45 | 0 | 0 | 4.0005 | 2.0066
Rima et al (2023) - TAMUQ | 2641 |  | 1.275 | 0.6729 | 2.71 | 0.086524 | 0.038834 | 0.62998 | 1.118 | 0.28537 | 10 | 450 | 0.1 | 4.5 | 1 | 45 | 0 | 0 | 4.0005 | 2.0066
Rima et al (2023) - TAMUQ | 2642 |  | 1.275 | 0.6729 | 2.71 | 0.086524 | 0.038834 | 0.62998 | 1.118 | 0.40945 | 10 | 450 | 0.1 | 4.5 | 1 | 45 | 0 | 0 | 4.0005 | 2.0066
Rima et al (2023) - TAMUQ | 2643 |  | 1.275 | 0.6729 | 2.71 | 0.086524 | 0.038834 | 0.62998 | 1.118 | 0.32981 | 10 | 450 | 0.1 | 4.5 | 1 | 45 | 0 | 0 | 4.0005 | 2.0066
Rima et al (2023) - TAMUQ | 2644 |  | 1.275 | 0.6729 | 2.71 | 0.086524 | 0.038834 | 0.62998 | 1.118 | 0.32738 | 10 | 450 | 0.1 | 4.5 | 1 | 45 | 0 | 0 | 4.0005 | 2.0066
Rima et al (2023) - TAMUQ | 2645 |  | 1.275 | 0.6729 | 2.71 | 0.086524 | 0.038834 | 0.62998 | 1.118 | 0.39493 | 10 | 450 | 0.1 | 4.5 | 1 | 45 | 0 | 0 | 4.0005 | 2.0066
Rima et al (2023) - TAMUQ | 2646 |  | 1.275 | 0.6729 | 2.71 | 0.086524 | 0.038834 | 0.62998 | 1.118 | 0.33097 | 10 | 450 | 0.1 | 4.5 | 1 | 45 | 0 | 0 | 4.0005 | 2.0066
Rima et al (2023) - TAMUQ | 2647 |  | 1.275 | 0.6729 | 2.71 | 0.086524 | 0.038834 | 0.62998 | 1.118 | 0.35334 | 10 | 450 | 0.1 | 4.5 | 1 | 45 | 0 | 0 | 4.0005 | 2.0066
Rima et al (2023) - TAMUQ | 2648 |  | 1.275 | 0.6729 | 2.71 | 0.086524 | 0.038834 | 0.62998 | 1.118 | 0.36907 | 10 | 450 | 0.1 | 4.5 | 1 | 45 | 0 | 0 | 4.0005 | 2.0066
Rima et al (2023) - TAMUQ | 2649 |  | 1.275 | 0.6729 | 2.71 | 0.086524 | 0.038834 | 0.62998 | 1.118 | 0.34731 | 10 | 450 | 0.1 | 4.5 | 1 | 45 | 0 | 0 | 4.0005 | 2.0066
Rima et al (2023) - TAMUQ | 2650 |  | 1.275 | 0.6729 | 2.71 | 0.086524 | 0.038834 | 0.62998 | 1.118 | 0.35655 | 10 | 450 | 0.1 | 4.5 | 1 | 45 | 0 | 0 | 4.0005 | 2.0066
Rima et al (2023) - TAMUQ | 2651 |  | 1.275 | 0.6729 | 2.71 | 0.086524 | 0.038834 | 0.62998 | 1.118 | 0.3561 | 10 | 450 | 0.1 | 4.5 | 1 | 45 | 0 | 0 | 4.0005 | 2.0066
Rima et al (2023) - TAMUQ | 2652 |  | 1.275 | 0.6729 | 2.71 | 0.086524 | 0.038834 | 0.62998 | 1.118 | 0.33554 | 10 | 450 | 0.1 | 4.5 | 1 | 45 | 0 | 0 | 4.0005 | 2.0066
Rima et al (2023) - TAMUQ | 2653 |  | 1.275 | 0.6729 | 2.71 | 0.086524 | 0.038834 | 0.62998 | 1.118 | 0.37965 | 10 | 450 | 0.1 | 4.5 | 1 | 45 | 0 | 0 | 4.0005 | 2.0066
Rima et al (2023) - TAMUQ | 2654 |  | 1.275 | 0.6729 | 2.71 | 0.086524 | 0.038834 | 0.62998 | 1.118 | 0.3622 | 10 | 450 | 0.1 | 4.5 | 1 | 45 | 0 | 0 | 4.0005 | 2.0066
Rima et al (2023) - TAMUQ | 2655 |  | 1.275 | 0.6729 | 2.71 | 0.086524 | 0.038834 | 0.62998 | 1.118 | 0.33022 | 10 | 450 | 0.1 | 4.5 | 1 | 45 | 0 | 0 | 4.0005 | 2.0066
Rima et al (2023) - TAMUQ | 2656 |  | 1.275 | 0.6729 | 2.71 | 0.086524 | 0.038834 | 0.62998 | 1.118 | 0.38716 | 10 | 450 | 0.1 | 4.5 | 1 | 45 | 0 | 0 | 4.0005 | 2.0066
Rima et al (2023) - TAMUQ | 2657 |  | 1.275 | 0.6729 | 2.71 | 0.086524 | 0.038834 | 0.62998 | 1.118 | 0.35163 | 10 | 450 | 0.1 | 4.5 | 1 | 45 | 0 | 0 | 4.0005 | 2.0066
Rima et al (2023) - TAMUQ | 2658 |  | 1.275 | 0.6729 | 2.71 | 0.086524 | 0.038834 | 0.62998 | 1.118 | 0.31746 | 10 | 450 | 0.1 | 4.5 | 1 | 45 | 0 | 0 | 4.0005 | 2.0066
Rima et al (2023) - TAMUQ | 2659 |  | 1.68 | 0.7453 | 2.808 | 0 | 0.001 | 1 | 1 | 0.45344 | 0 | 0 | 0 | 0 | 0 | 0 | 0 | 0 | 4.5 | 55.5
Rima et al (2023) - TAMUQ | 2660 |  | 1.68 | 0.7453 | 2.808 | 0 | 0.001 | 1 | 1 | 0.4408 | 0 | 0 | 0 | 0 | 0 | 0 | 0 | 0 | 4.5 | 55.5
Rima et al (2023) - TAMUQ | 2661 |  | 1.68 | 0.7453 | 2.808 | 0 | 0.001 | 1 | 1 | 0.47322 | 0 | 0 | 0 | 0 | 0 | 0 | 0 | 0 | 4.5 | 55.5
Rima et al (2023) - TAMUQ | 2662 |  | 1.68 | 0.7453 | 2.808 | 0 | 0.001 | 1 | 1 | 0.43519 | 0 | 0 | 0 | 0 | 0 | 0 | 0 | 0 | 4.5 | 55.5
Rima et al (2023) - TAMUQ | 2663 |  | 1.68 | 0.7453 | 2.808 | 0 | 0.001 | 1 | 1 | 0.43186 | 0 | 0 | 0 | 0 | 0 | 0 | 0 | 0 | 4.5 | 55.5
Rima et al (2023) - TAMUQ | 2664 |  | 1.68 | 0.7453 | 2.808 | 0 | 0.001 | 1 | 1 | 0.44872 | 0 | 0 | 0 | 0 | 0 | 0 | 0 | 0 | 4.5 | 55.5
Rima et al (2023) - TAMUQ | 2665 |  | 1.68 | 0.7453 | 2.808 | 0 | 0.001 | 1 | 1 | 0.44964 | 0 | 0 | 0 | 0 | 0 | 0 | 0 | 0 | 4.5 | 55.5
Rima et al (2023) - TAMUQ | 2666 |  | 1.68 | 0.7453 | 2.808 | 0 | 0.001 | 1 | 1 | 0.43038 | 0 | 0 | 0 | 0 | 0 | 0 | 0 | 0 | 4.5 | 55.5
Rima et al (2023) - TAMUQ | 2667 |  | 1.68 | 0.7453 | 2.808 | 0 | 0.001 | 1 | 1 | 0.44836 | 0 | 0 | 0 | 0 | 0 | 0 | 0 | 0 | 4.5 | 55.5
Rima et al (2023) - TAMUQ | 2668 |  | 1.68 | 0.7453 | 2.808 | 0 | 0.001 | 1 | 1 | 0.42545 | 0 | 0 | 0 | 0 | 0 | 0 | 0 | 0 | 4.5 | 55.5
Rima et al (2023) - TAMUQ | 2669 |  | 1.68 | 0.7453 | 2.808 | 0 | 0.001 | 1 | 1 | 0.46126 | 0 | 0 | 0 | 0 | 0 | 0 | 0 | 0 | 4.5 | 55.5
Rima et al (2023) - TAMUQ | 2670 |  | 1.68 | 0.7453 | 2.808 | 0 | 0.001 | 1 | 1 | 0.35087 | 0 | 0 | 0 | 0 | 0 | 0 | 0 | 0 | 4.5 | 55.5
Rima et al (2023) - TAMUQ | 2671 |  | 1.68 | 0.7453 | 2.808 | 0 | 0.001 | 1 | 1 | 0.4244 | 0 | 0 | 0 | 0 | 0 | 0 | 0 | 0 | 4.5 | 55.5
Rima et al (2023) - TAMUQ | 2672 |  | 1.68 | 0.7453 | 2.808 | 0 | 0.001 | 1 | 1 | 0.41915 | 0 | 0 | 0 | 0 | 0 | 0 | 0 | 0 | 4.5 | 55.5
Rima et al (2023) - TAMUQ | 2673 |  | 1.68 | 0.7453 | 2.808 | 0 | 0.001 | 1 | 1 | 0.47984 | 0 | 0 | 0 | 0 | 0 | 0 | 0 | 0 | 4.5 | 55.5
Rima et al (2023) - TAMUQ | 2674 |  | 1.68 | 0.7453 | 2.808 | 0 | 0.001 | 1 | 1 | 0.40315 | 0 | 0 | 0 | 0 | 0 | 0 | 0 | 0 | 4.5 | 55.5
Rima et al (2023) - TAMUQ | 2675 |  | 1.68 | 0.7453 | 2.808 | 0 | 0.001 | 1 | 1 | 0.47749 | 0 | 0 | 0 | 0 | 0 | 0 | 0 | 0 | 4.5 | 55.5
Rima et al (2023) - TAMUQ | 2676 |  | 1.68 | 0.7453 | 2.808 | 0 | 0.001 | 1 | 1 | 0.45317 | 0 | 0 | 0 | 0 | 0 | 0 | 0 | 0 | 4.5 | 55.5
Rima et al (2023) - TAMUQ | 2677 |  | 1.68 | 0.7453 | 2.808 | 0 | 0.001 | 1 | 1 | 0.43442 | 0 | 0 | 0 | 0 | 0 | 0 | 0 | 0 | 4.5 | 55.5
Rima et al (2023) - TAMUQ | 2678 |  | 1.68 | 0.7453 | 2.808 | 0 | 0.001 | 1 | 1 | 0.46059 | 0 | 0 | 0 | 0 | 0 | 0 | 0 | 0 | 4.5 | 55.5
Rima et al (2023) - TAMUQ | 2679 |  | 1.68 | 0.7453 | 2.808 | 0 | 0.001 | 1 | 1 | 0.40904 | 0 | 0 | 0 | 0 | 0 | 0 | 0 | 0 | 4.5 | 55.5
Rima et al (2023) - TAMUQ | 2680 |  | 1.68 | 0.7453 | 2.808 | 0 | 0.001 | 1 | 1 | 0.43554 | 0 | 0 | 0 | 0 | 0 | 0 | 0 | 0 | 4.5 | 55.5
Rima et al (2023) - TAMUQ | 2681 |  | 1.68 | 0.7453 | 2.808 | 0 | 0.001 | 1 | 1 | 0.42026 | 0 | 0 | 0 | 0 | 0 | 0 | 0 | 0 | 4.5 | 55.5
Rima et al (2023) - TAMUQ | 2682 |  | 1.68 | 0.7453 | 2.808 | 0 | 0.001 | 1 | 1 | 0.4742 | 0 | 0 | 0 | 0 | 0 | 0 | 0 | 0 | 4.5 | 55.5
Rima et al (2023) - TAMUQ | 2683 |  | 1.68 | 0.7453 | 2.808 | 0 | 0.001 | 1 | 1 | 0.42812 | 0 | 0 | 0 | 0 | 0 | 0 | 0 | 0 | 4.5 | 55.5
Rima et al (2023) - TAMUQ | 2684 |  | 1.68 | 0.7453 | 2.808 | 0 | 0.001 | 1 | 1 | 0.45931 | 0 | 0 | 0 | 0 | 0 | 0 | 0 | 0 | 4.5 | 55.5
Rima et al (2023) - TAMUQ | 2685 |  | 1.68 | 0.7453 | 2.808 | 0 | 0.001 | 1 | 1 | 0.44629 | 0 | 0 | 0 | 0 | 0 | 0 | 0 | 0 | 4.5 | 55.5
Rima et al (2023) - TAMUQ | 2686 |  | 1.68 | 0.7453 | 2.808 | 0 | 0.001 | 1 | 1 | 0.46175 | 0 | 0 | 0 | 0 | 0 | 0 | 0 | 0 | 4.5 | 55.5
Rima et al (2023) - TAMUQ | 2687 |  | 1.68 | 0.7453 | 2.808 | 0 | 0.001 | 1 | 1 | 0.48915 | 0 | 0 | 0 | 0 | 0 | 0 | 0 | 0 | 4.5 | 55.5
Rima et al (2023) - TAMUQ | 2688 |  | 1.68 | 0.7453 | 2.808 | 0 | 0.001 | 1 | 1 | 0.45807 | 0 | 0 | 0 | 0 | 0 | 0 | 0 | 0 | 4.5 | 55.5
Rima et al (2023) - TAMUQ | 2689 |  | 1.68 | 0.7453 | 2.808 | 0 | 0.001 | 1 | 1 | 0.43266 | 0 | 0 | 0 | 0 | 0 | 0 | 0 | 0 | 4.5 | 55.5
Rima et al (2023) - TAMUQ | 2690 |  | 1.68 | 0.7453 | 2.808 | 0 | 0.001 | 1 | 1 | 0.45561 | 0 | 0 | 0 | 0 | 0 | 0 | 0 | 0 | 4.5 | 55.5
Rima et al (2023) - TAMUQ | 2691 |  | 1.68 | 0.7453 | 2.808 | 0 | 0.001 | 1 | 1 | 0.44727 | 0 | 0 | 0 | 0 | 0 | 0 | 0 | 0 | 4.5 | 55.5
Rima et al (2023) - TAMUQ | 2692 |  | 1.68 | 0.7453 | 2.808 | 0 | 0.001 | 1 | 1 | 0.45431 | 0 | 0 | 0 | 0 | 0 | 0 | 0 | 0 | 4.5 | 55.5
Rima et al (2023) - TAMUQ | 2693 |  | 1.68 | 0.7453 | 2.808 | 0 | 0.001 | 1 | 1 | 0.4405 | 0 | 0 | 0 | 0 | 0 | 0 | 0 | 0 | 4.5 | 55.5
Rima et al (2023) - TAMUQ | 2694 |  | 1.68 | 0.7453 | 2.808 | 0 | 0.001 | 1 | 1 | 0.43889 | 0 | 0 | 0 | 0 | 0 | 0 | 0 | 0 | 4.5 | 55.5
Rima et al (2023) - TAMUQ | 2695 |  | 1.68 | 0.7453 | 2.808 | 0 | 0.001 | 1 | 1 | 0.42702 | 0 | 0 | 0 | 0 | 0 | 0 | 0 | 0 | 4.5 | 55.5
Rima et al (2023) - TAMUQ | 2696 |  | 1.68 | 0.7453 | 2.808 | 0 | 0.001 | 1 | 1 | 0.46345 | 0 | 0 | 0 | 0 | 0 | 0 | 0 | 0 | 4.5 | 55.5
Rima et al (2023) - TAMUQ | 2697 |  | 1.68 | 0.7453 | 2.808 | 0 | 0.001 | 1 | 1 | 0.47945 | 0 | 0 | 0 | 0 | 0 | 0 | 0 | 0 | 4.5 | 55.5
Rima et al (2023) - TAMUQ | 2698 |  | 1.68 | 0.7453 | 2.808 | 0 | 0.001 | 1 | 1 | 0.4362 | 0 | 0 | 0 | 0 | 0 | 0 | 0 | 0 | 4.5 | 55.5
Rima et al (2023) - TAMUQ | 2699 |  | 1.68 | 0.7453 | 2.808 | 0 | 0.001 | 1 | 1 | 0.4771 | 0 | 0 | 0 | 0 | 0 | 0 | 0 | 0 | 4.5 | 55.5
Rima et al (2023) - TAMUQ | 2700 |  | 1.68 | 0.7453 | 2.808 | 0 | 0.001 | 1 | 1 | 0.48619 | 0 | 0 | 0 | 0 | 0 | 0 | 0 | 0 | 4.5 | 55.5
Rima et al (2023) - TAMUQ | 2701 |  | 1.68 | 0.7453 | 2.808 | 0 | 0.001 | 1 | 1 | 0.44261 | 0 | 0 | 0 | 0 | 0 | 0 | 0 | 0 | 4.5 | 55.5
Rima et al (2023) - TAMUQ | 2702 |  | 1.68 | 0.7453 | 2.808 | 0 | 0.001 | 1 | 1 | 0.49227 | 0 | 0 | 0 | 0 | 0 | 0 | 0 | 0 | 4.5 | 55.5
Rima et al (2023) - TAMUQ | 2703 |  | 1.68 | 0.7453 | 2.808 | 0 | 0.001 | 1 | 1 | 0.46183 | 0 | 0 | 0 | 0 | 0 | 0 | 0 | 0 | 4.5 | 55.5
Rima et al (2023) - TAMUQ | 2704 |  | 1.68 | 0.7453 | 2.808 | 0 | 0.001 | 1 | 1 | 0.42966 | 0 | 0 | 0 | 0 | 0 | 0 | 0 | 0 | 4.5 | 55.5
Rima et al (2023) - TAMUQ | 2705 |  | 1.68 | 0.7453 | 2.808 | 0.065203 | 0.058484 | 0.57908 | 0.99997 | 0.5 | 0 | 0 | 0.1 | 4.5 | 0 | 0 | 0 | 0 | 4.4955 | 0.001072
Rima et al (2023) - TAMUQ | 2706 |  | 1.68 | 0.7453 | 2.808 | 0.065203 | 0.058484 | 0.57908 | 0.99997 | 0.56019 | 0 | 0 | 0.1 | 4.5 | 0 | 0 | 0 | 0 | 4.4955 | 0.001072
Rima et al (2023) - TAMUQ | 2707 |  | 1.68 | 0.7453 | 2.808 | 0.065203 | 0.058484 | 0.57908 | 0.99997 | 0.51852 | 0 | 0 | 0.1 | 4.5 | 0 | 0 | 0 | 0 | 4.4955 | 0.001072
Rima et al (2023) - TAMUQ | 2708 |  | 1.68 | 0.7453 | 2.808 | 0.065203 | 0.058484 | 0.57908 | 0.99997 | 0.52189 | 0 | 0 | 0.1 | 4.5 | 0 | 0 | 0 | 0 | 4.4955 | 0.001072
Rima et al (2023) - TAMUQ | 2709 |  | 1.68 | 0.7453 | 2.808 | 0.065203 | 0.058484 | 0.57908 | 0.99997 | 0.48485 | 0 | 0 | 0.1 | 4.5 | 0 | 0 | 0 | 0 | 4.4955 | 0.001072
Rima et al (2023) - TAMUQ | 2710 |  | 1.68 | 0.7453 | 2.808 | 0.065203 | 0.058484 | 0.57908 | 0.99997 | 0.37374 | 0 | 0 | 0.1 | 4.5 | 0 | 0 | 0 | 0 | 4.4955 | 0.001072
Rima et al (2023) - TAMUQ | 2711 |  | 1.68 | 0.7453 | 2.808 | 0.065203 | 0.058484 | 0.57908 | 0.99997 | 0.48485 | 0 | 0 | 0.1 | 4.5 | 0 | 0 | 0 | 0 | 4.4955 | 0.001072
Rima et al (2023) - TAMUQ | 2712 |  | 1.68 | 0.7453 | 2.808 | 0.065203 | 0.058484 | 0.57908 | 0.99997 | 0.51136 | 0 | 0 | 0.1 | 4.5 | 0 | 0 | 0 | 0 | 4.4955 | 0.001072
Rima et al (2023) - TAMUQ | 2713 |  | 1.68 | 0.7453 | 2.808 | 0.065203 | 0.058484 | 0.57908 | 0.99997 | 0.48942 | 0 | 0 | 0.1 | 4.5 | 0 | 0 | 0 | 0 | 4.4955 | 0.001072
Rima et al (2023) - TAMUQ | 2714 |  | 1.68 | 0.7453 | 2.808 | 0.065203 | 0.058484 | 0.57908 | 0.99997 | 0.47222 | 0 | 0 | 0.1 | 4.5 | 0 | 0 | 0 | 0 | 4.4955 | 0.001072
Rima et al (2023) - TAMUQ | 2715 |  | 1.68 | 0.7453 | 2.808 | 0.065203 | 0.058484 | 0.57908 | 0.99997 | 0.43376 | 0 | 0 | 0.1 | 4.5 | 0 | 0 | 0 | 0 | 4.4955 | 0.001072
Rima et al (2023) - TAMUQ | 2716 |  | 1.68 | 0.7453 | 2.808 | 0.065203 | 0.058484 | 0.57908 | 0.99997 | 0.54167 | 0 | 0 | 0.1 | 4.5 | 0 | 0 | 0 | 0 | 4.4955 | 0.001072
Rima et al (2023) - TAMUQ | 2717 |  | 1.68 | 0.7453 | 2.808 | 0.065203 | 0.058484 | 0.57908 | 0.99997 | 0.44639 | 0 | 0 | 0.1 | 4.5 | 0 | 0 | 0 | 0 | 4.4955 | 0.001072
Rima et al (2023) - TAMUQ | 2718 |  | 1.68 | 0.7453 | 2.808 | 0.065203 | 0.058484 | 0.57908 | 0.99997 | 0.52189 | 0 | 0 | 0.1 | 4.5 | 0 | 0 | 0 | 0 | 4.4955 | 0.001072
Rima et al (2023) - TAMUQ | 2719 |  | 1.68 | 0.7453 | 2.808 | 0.065203 | 0.058484 | 0.57908 | 0.99997 | 0.43561 | 0 | 0 | 0.1 | 4.5 | 0 | 0 | 0 | 0 | 4.4955 | 0.001072
Rima et al (2023) - TAMUQ | 2720 |  | 1.68 | 0.7453 | 2.808 | 0.065203 | 0.058484 | 0.57908 | 0.99997 | 0.43561 | 0 | 0 | 0.1 | 4.5 | 0 | 0 | 0 | 0 | 4.4955 | 0.001072
Rima et al (2023) - TAMUQ | 2721 |  | 1.68 | 0.7453 | 2.808 | 0.065203 | 0.058484 | 0.57908 | 0.99997 | 0.56818 | 0 | 0 | 0.1 | 4.5 | 0 | 0 | 0 | 0 | 4.4955 | 0.001072
Rima et al (2023) - TAMUQ | 2722 |  | 1.68 | 0.7453 | 2.808 | 0.065203 | 0.058484 | 0.57908 | 0.99997 | 0.54503 | 0 | 0 | 0.1 | 4.5 | 0 | 0 | 0 | 0 | 4.4955 | 0.001072
Rima et al (2023) - TAMUQ | 2723 |  | 1.68 | 0.7453 | 2.808 | 0.065203 | 0.058484 | 0.57908 | 0.99997 | 0.43376 | 0 | 0 | 0.1 | 4.5 | 0 | 0 | 0 | 0 | 4.4955 | 0.001072
Rima et al (2023) - TAMUQ | 2724 |  | 1.68 | 0.7453 | 2.808 | 0.065203 | 0.058484 | 0.57908 | 0.99997 | 0.5 | 0 | 0 | 0.1 | 4.5 | 0 | 0 | 0 | 0 | 4.4955 | 0.001072
Rima et al (2023) - TAMUQ | 2725 |  | 1.68 | 0.7453 | 2.808 | 0.065203 | 0.058484 | 0.57908 | 0.99997 | 0.4246 | 0 | 0 | 0.1 | 4.5 | 0 | 0 | 0 | 0 | 4.4955 | 0.001072
Rima et al (2023) - TAMUQ | 2726 |  | 1.68 | 0.7453 | 2.808 | 0.065203 | 0.058484 | 0.57908 | 0.99997 | 0.49074 | 0 | 0 | 0.1 | 4.5 | 0 | 0 | 0 | 0 | 4.4955 | 0.001072
Rima et al (2023) - TAMUQ | 2727 |  | 1.68 | 0.7453 | 2.808 | 0.065203 | 0.058484 | 0.57908 | 0.99997 | 0.50926 | 0 | 0 | 0.1 | 4.5 | 0 | 0 | 0 | 0 | 4.4955 | 0.001072
Rima et al (2023) - TAMUQ | 2728 |  | 1.68 | 0.7453 | 2.808 | 0.065203 | 0.058484 | 0.57908 | 0.99997 | 0.38194 | 0 | 0 | 0.1 | 4.5 | 0 | 0 | 0 | 0 | 4.4955 | 0.001072
Rima et al (2023) - TAMUQ | 2729 |  | 1.68 | 0.7453 | 2.808 | 0.065203 | 0.058484 | 0.57908 | 0.99997 | 0.44231 | 0 | 0 | 0.1 | 4.5 | 0 | 0 | 0 | 0 | 4.4955 | 0.001072
Rima et al (2023) - TAMUQ | 2730 |  | 1.68 | 0.7453 | 2.808 | 0.065203 | 0.058484 | 0.57908 | 0.99997 | 0.40064 | 0 | 0 | 0.1 | 4.5 | 0 | 0 | 0 | 0 | 4.4955 | 0.001072
Rima et al (2023) - TAMUQ | 2731 |  | 1.68 | 0.7453 | 2.808 | 0.065203 | 0.058484 | 0.57908 | 0.99997 | 0.48485 | 0 | 0 | 0.1 | 4.5 | 0 | 0 | 0 | 0 | 4.4955 | 0.001072
Rima et al (2023) - TAMUQ | 2732 |  | 1.68 | 0.7453 | 2.808 | 0.065203 | 0.058484 | 0.57908 | 0.99997 | 0.45635 | 0 | 0 | 0.1 | 4.5 | 0 | 0 | 0 | 0 | 4.4955 | 0.001072
Rima et al (2023) - TAMUQ | 2733 |  | 1.68 | 0.7453 | 2.808 | 0.065203 | 0.058484 | 0.57908 | 0.99997 | 0.3869 | 0 | 0 | 0.1 | 4.5 | 0 | 0 | 0 | 0 | 4.4955 | 0.001072
Rima et al (2023) - TAMUQ | 2734 |  | 1.68 | 0.7453 | 2.808 | 0.065203 | 0.058484 | 0.57908 | 0.99997 | 0.39083 | 0 | 0 | 0.1 | 4.5 | 0 | 0 | 0 | 0 | 4.4955 | 0.001072
Rima et al (2023) - TAMUQ | 2735 |  | 1.68 | 0.7453 | 2.808 | 0.065203 | 0.058484 | 0.57908 | 0.99997 | 0.45228 | 0 | 0 | 0.1 | 4.5 | 0 | 0 | 0 | 0 | 4.4955 | 0.001072
Rima et al (2023) - TAMUQ | 2736 |  | 1.68 | 0.7453 | 2.808 | 0.065203 | 0.058484 | 0.57908 | 0.99997 | 0.45707 | 0 | 0 | 0.1 | 4.5 | 0 | 0 | 0 | 0 | 4.4955 | 0.001072
Rima et al (2023) - TAMUQ | 2737 |  | 1.68 | 0.7453 | 2.808 | 0.065203 | 0.058484 | 0.57908 | 0.99997 | 0.47727 | 0 | 0 | 0.1 | 4.5 | 0 | 0 | 0 | 0 | 4.4955 | 0.001072
Rima et al (2023) - TAMUQ | 2738 |  | 1.68 | 0.7453 | 2.808 | 0.065203 | 0.058484 | 0.57908 | 0.99997 | 0.41458 | 0 | 0 | 0.1 | 4.5 | 0 | 0 | 0 | 0 | 4.4955 | 0.001072
Rima et al (2023) - TAMUQ | 2739 |  | 1.68 | 0.7453 | 2.808 | 0.065203 | 0.058484 | 0.57908 | 0.99997 | 0.49405 | 0 | 0 | 0.1 | 4.5 | 0 | 0 | 0 | 0 | 4.4955 | 0.001072
Rima et al (2023) - TAMUQ | 2740 |  | 1.68 | 0.7453 | 2.808 | 0.065203 | 0.058484 | 0.57908 | 0.99997 | 0.52189 | 0 | 0 | 0.1 | 4.5 | 0 | 0 | 0 | 0 | 4.4955 | 0.001072
Rima et al (2023) - TAMUQ | 2741 |  | 1.68 | 0.7453 | 2.808 | 0.065203 | 0.058484 | 0.57908 | 0.99997 | 0.48822 | 0 | 0 | 0.1 | 4.5 | 0 | 0 | 0 | 0 | 4.4955 | 0.001072
Rima et al (2023) - TAMUQ | 2742 |  | 1.68 | 0.7453 | 2.808 | 0.065203 | 0.058484 | 0.57908 | 0.99997 | 0.51852 | 0 | 0 | 0.1 | 4.5 | 0 | 0 | 0 | 0 | 4.4955 | 0.001072
Rima et al (2023) - TAMUQ | 2743 |  | 1.68 | 0.7453 | 2.808 | 0.065203 | 0.058484 | 0.57908 | 0.99997 | 0.52172 | 0 | 0 | 0.1 | 4.5 | 0 | 0 | 0 | 0 | 4.4955 | 0.001072
Rima et al (2023) - TAMUQ | 2744 |  | 1.68 | 0.7453 | 2.808 | 0.065203 | 0.058484 | 0.57908 | 0.99997 | 0.50337 | 0 | 0 | 0.1 | 4.5 | 0 | 0 | 0 | 0 | 4.4955 | 0.001072
Rima et al (2023) - TAMUQ | 2745 |  | 1.68 | 0.7453 | 2.808 | 0.065203 | 0.058484 | 0.57908 | 0.99997 | 0.4537 | 0 | 0 | 0.1 | 4.5 | 0 | 0 | 0 | 0 | 4.4955 | 0.001072
Rima et al (2023) - TAMUQ | 2746 |  | 1.68 | 0.7453 | 2.808 | 0.065203 | 0.058484 | 0.57908 | 0.99997 | 0.52189 | 0 | 0 | 0.1 | 4.5 | 0 | 0 | 0 | 0 | 4.4955 | 0.001072
Rima et al (2023) - TAMUQ | 2747 |  | 1.68 | 0.7453 | 2.808 | 0.065203 | 0.058484 | 0.57908 | 0.99997 | 0.54167 | 0 | 0 | 0.1 | 4.5 | 0 | 0 | 0 | 0 | 4.4955 | 0.001072
Rima et al (2023) - TAMUQ | 2748 |  | 1.68 | 0.7453 | 2.808 | 0.065203 | 0.058484 | 0.57908 | 0.99997 | 0.52189 | 0 | 0 | 0.1 | 4.5 | 0 | 0 | 0 | 0 | 4.4955 | 0.001072
Rima et al (2023) - TAMUQ | 2749 |  | 1.68 | 0.7453 | 2.808 | 0.065203 | 0.058484 | 0.57908 | 0.99997 | 0.54503 | 0 | 0 | 0.1 | 4.5 | 0 | 0 | 0 | 0 | 4.4955 | 0.001072
Rima et al (2023) - TAMUQ | 2750 |  | 1.68 | 0.7453 | 2.808 | 0.065203 | 0.058484 | 0.57908 | 0.99997 | 0.47096 | 0 | 0 | 0.1 | 4.5 | 0 | 0 | 0 | 0 | 4.4955 | 0.001072
Rima et al (2023) - TAMUQ | 2751 |  | 1.68 | 0.7453 | 2.808 | 0.065203 | 0.058484 | 0.57908 | 0.99997 | 0.49858 | 0 | 0 | 0.1 | 4.5 | 0 | 0 | 0 | 0 | 4.4955 | 0.001072
Rima et al (2023) - TAMUQ | 2752 |  | 1.68 | 0.7453 | 2.808 | 0.097492 | 1.514e-06 | 1.9717 | 0.99997 | 0.45455 | 0 | 0 | 0 | 0 | 0 | 0 | 1 | 45 | 4.455 | 0.13455
Rima et al (2023) - TAMUQ | 2753 |  | 1.68 | 0.7453 | 2.808 | 0.097492 | 1.514e-06 | 1.9717 | 0.99997 | 0.48977 | 0 | 0 | 0 | 0 | 0 | 0 | 1 | 45 | 4.455 | 0.13455
Rima et al (2023) - TAMUQ | 2754 |  | 1.68 | 0.7453 | 2.808 | 0.097492 | 1.514e-06 | 1.9717 | 0.99997 | 0.60033 | 0 | 0 | 0 | 0 | 0 | 0 | 1 | 45 | 4.455 | 0.13455
Rima et al (2023) - TAMUQ | 2755 |  | 1.68 | 0.7453 | 2.808 | 0.097492 | 1.514e-06 | 1.9717 | 0.99997 | 0.61752 | 0 | 0 | 0 | 0 | 0 | 0 | 1 | 45 | 4.455 | 0.13455
Rima et al (2023) - TAMUQ | 2756 |  | 1.68 | 0.7453 | 2.808 | 0.097492 | 1.514e-06 | 1.9717 | 0.99997 | 0.51426 | 0 | 0 | 0 | 0 | 0 | 0 | 1 | 45 | 4.455 | 0.13455
Rima et al (2023) - TAMUQ | 2757 |  | 1.68 | 0.7453 | 2.808 | 0.097492 | 1.514e-06 | 1.9717 | 0.99997 | 0.50555 | 0 | 0 | 0 | 0 | 0 | 0 | 1 | 45 | 4.455 | 0.13455
Rima et al (2023) - TAMUQ | 2758 |  | 1.68 | 0.7453 | 2.808 | 0.097492 | 1.514e-06 | 1.9717 | 0.99997 | 0.41847 | 0 | 0 | 0 | 0 | 0 | 0 | 1 | 45 | 4.455 | 0.13455
Rima et al (2023) - TAMUQ | 2759 |  | 1.68 | 0.7453 | 2.808 | 0.097492 | 1.514e-06 | 1.9717 | 0.99997 | 0.43312 | 0 | 0 | 0 | 0 | 0 | 0 | 1 | 45 | 4.455 | 0.13455
Rima et al (2023) - TAMUQ | 2760 |  | 1.68 | 0.7453 | 2.808 | 0.097492 | 1.514e-06 | 1.9717 | 0.99997 | 0.4337 | 0 | 0 | 0 | 0 | 0 | 0 | 1 | 45 | 4.455 | 0.13455
Rima et al (2023) - TAMUQ | 2761 |  | 1.68 | 0.7453 | 2.808 | 0.097492 | 1.514e-06 | 1.9717 | 0.99997 | 0.58802 | 0 | 0 | 0 | 0 | 0 | 0 | 1 | 45 | 4.455 | 0.13455
Rima et al (2023) - TAMUQ | 2762 |  | 1.68 | 0.7453 | 2.808 | 0.097492 | 1.514e-06 | 1.9717 | 0.99997 | 0.44444 | 0 | 0 | 0 | 0 | 0 | 0 | 1 | 45 | 4.455 | 0.13455
Rima et al (2023) - TAMUQ | 2763 |  | 1.68 | 0.7453 | 2.808 | 0.097492 | 1.514e-06 | 1.9717 | 0.99997 | 0.4675 | 0 | 0 | 0 | 0 | 0 | 0 | 1 | 45 | 4.455 | 0.13455
Rima et al (2023) - TAMUQ | 2764 |  | 1.68 | 0.7453 | 2.808 | 0.097492 | 1.514e-06 | 1.9717 | 0.99997 | 0.43223 | 0 | 0 | 0 | 0 | 0 | 0 | 1 | 45 | 4.455 | 0.13455
Rima et al (2023) - TAMUQ | 2765 |  | 1.68 | 0.7453 | 2.808 | 0.097492 | 1.514e-06 | 1.9717 | 0.99997 | 0.45707 | 0 | 0 | 0 | 0 | 0 | 0 | 1 | 45 | 4.455 | 0.13455
Rima et al (2023) - TAMUQ | 2766 |  | 1.68 | 0.7453 | 2.808 | 0.097492 | 1.514e-06 | 1.9717 | 0.99997 | 0.50961 | 0 | 0 | 0 | 0 | 0 | 0 | 1 | 45 | 4.455 | 0.13455
Rima et al (2023) - TAMUQ | 2767 |  | 1.68 | 0.7453 | 2.808 | 0.097492 | 1.514e-06 | 1.9717 | 0.99997 | 0.41475 | 0 | 0 | 0 | 0 | 0 | 0 | 1 | 45 | 4.455 | 0.13455
Rima et al (2023) - TAMUQ | 2768 |  | 1.68 | 0.7453 | 2.808 | 0.097492 | 1.514e-06 | 1.9717 | 0.99997 | 0.75604 | 0 | 0 | 0 | 0 | 0 | 0 | 1 | 45 | 4.455 | 0.13455
Rima et al (2023) - TAMUQ | 2769 |  | 1.68 | 0.7453 | 2.808 | 0.097492 | 1.514e-06 | 1.9717 | 0.99997 | 0.40467 | 0 | 0 | 0 | 0 | 0 | 0 | 1 | 45 | 4.455 | 0.13455
Rima et al (2023) - TAMUQ | 2770 |  | 1.68 | 0.7453 | 2.808 | 0.097492 | 1.514e-06 | 1.9717 | 0.99997 | 0.50877 | 0 | 0 | 0 | 0 | 0 | 0 | 1 | 45 | 4.455 | 0.13455
Rima et al (2023) - TAMUQ | 2771 |  | 1.68 | 0.7453 | 2.808 | 0.097492 | 1.514e-06 | 1.9717 | 0.99997 | 0.47559 | 0 | 0 | 0 | 0 | 0 | 0 | 1 | 45 | 4.455 | 0.13455
Rima et al (2023) - TAMUQ | 2772 |  | 1.68 | 0.7453 | 2.808 | 0.097492 | 1.514e-06 | 1.9717 | 0.99997 | 0.48421 | 0 | 0 | 0 | 0 | 0 | 0 | 1 | 45 | 4.455 | 0.13455
Rima et al (2023) - TAMUQ | 2773 |  | 1.68 | 0.7453 | 2.808 | 0.097492 | 1.514e-06 | 1.9717 | 0.99997 | 0.55044 | 0 | 0 | 0 | 0 | 0 | 0 | 1 | 45 | 4.455 | 0.13455
Rima et al (2023) - TAMUQ | 2774 |  | 1.68 | 0.7453 | 2.808 | 0.097492 | 1.514e-06 | 1.9717 | 0.99997 | 0.44766 | 0 | 0 | 0 | 0 | 0 | 0 | 1 | 45 | 4.455 | 0.13455
Rima et al (2023) - TAMUQ | 2775 |  | 1.68 | 0.7453 | 2.808 | 0.097492 | 1.514e-06 | 1.9717 | 0.99997 | 0.54793 | 0 | 0 | 0 | 0 | 0 | 0 | 1 | 45 | 4.455 | 0.13455
Rima et al (2023) - TAMUQ | 2776 |  | 1.68 | 0.7453 | 2.808 | 0.097492 | 1.514e-06 | 1.9717 | 0.99997 | 0.45517 | 0 | 0 | 0 | 0 | 0 | 0 | 1 | 45 | 4.455 | 0.13455
Rima et al (2023) - TAMUQ | 2777 |  | 1.68 | 0.7453 | 2.808 | 0.097492 | 1.514e-06 | 1.9717 | 0.99997 | 0.50265 | 0 | 0 | 0 | 0 | 0 | 0 | 1 | 45 | 4.455 | 0.13455
Rima et al (2023) - TAMUQ | 2778 |  | 1.68 | 0.7453 | 2.808 | 0.097492 | 1.514e-06 | 1.9717 | 0.99997 | 0.37905 | 0 | 0 | 0 | 0 | 0 | 0 | 1 | 45 | 4.455 | 0.13455
Rima et al (2023) - TAMUQ | 2779 |  | 1.68 | 0.7453 | 2.808 | 0.097492 | 1.514e-06 | 1.9717 | 0.99997 | 0.5 | 0 | 0 | 0 | 0 | 0 | 0 | 1 | 45 | 4.455 | 0.13455
Rima et al (2023) - TAMUQ | 2780 |  | 1.68 | 0.7453 | 2.808 | 0.097492 | 1.514e-06 | 1.9717 | 0.99997 | 0.46429 | 0 | 0 | 0 | 0 | 0 | 0 | 1 | 45 | 4.455 | 0.13455
Rima et al (2023) - TAMUQ | 2781 |  | 1.68 | 0.7453 | 2.808 | 0.097492 | 1.514e-06 | 1.9717 | 0.99997 | 0.47222 | 0 | 0 | 0 | 0 | 0 | 0 | 1 | 45 | 4.455 | 0.13455
Rima et al (2023) - TAMUQ | 2782 |  | 1.68 | 0.7453 | 2.808 | 0.097492 | 1.514e-06 | 1.9717 | 0.99997 | 0.47619 | 0 | 0 | 0 | 0 | 0 | 0 | 1 | 45 | 4.455 | 0.13455
Rima et al (2023) - TAMUQ | 2783 |  | 1.68 | 0.7453 | 2.808 | 0.097492 | 1.514e-06 | 1.9717 | 0.99997 | 0.4675 | 0 | 0 | 0 | 0 | 0 | 0 | 1 | 45 | 4.455 | 0.13455
Rima et al (2023) - TAMUQ | 2784 |  | 1.68 | 0.7453 | 2.808 | 0.097492 | 1.514e-06 | 1.9717 | 0.99997 | 0.46154 | 0 | 0 | 0 | 0 | 0 | 0 | 1 | 45 | 4.455 | 0.13455
Rima et al (2023) - TAMUQ | 2785 |  | 1.68 | 0.7453 | 2.808 | 0.097492 | 1.514e-06 | 1.9717 | 0.99997 | 0.4958 | 0 | 0 | 0 | 0 | 0 | 0 | 1 | 45 | 4.455 | 0.13455
Rima et al (2023) - TAMUQ | 2786 |  | 1.68 | 0.7453 | 2.808 | 0.097492 | 1.514e-06 | 1.9717 | 0.99997 | 0.47813 | 0 | 0 | 0 | 0 | 0 | 0 | 1 | 45 | 4.455 | 0.13455
Rima et al (2023) - TAMUQ | 2787 |  | 1.68 | 0.7453 | 2.808 | 0.097492 | 1.514e-06 | 1.9717 | 0.99997 | 0.51852 | 0 | 0 | 0 | 0 | 0 | 0 | 1 | 45 | 4.455 | 0.13455
Rima et al (2023) - TAMUQ | 2788 |  | 1.68 | 0.7453 | 2.808 | 0.097492 | 1.514e-06 | 1.9717 | 0.99997 | 0.43651 | 0 | 0 | 0 | 0 | 0 | 0 | 1 | 45 | 4.455 | 0.13455
Rima et al (2023) - TAMUQ | 2789 |  | 1.68 | 0.7453 | 2.808 | 0.097492 | 1.514e-06 | 1.9717 | 0.99997 | 0.5567 | 0 | 0 | 0 | 0 | 0 | 0 | 1 | 45 | 4.455 | 0.13455
Rima et al (2023) - TAMUQ | 2790 |  | 1.68 | 0.7453 | 2.808 | 0.097492 | 1.514e-06 | 1.9717 | 0.99997 | 0.48485 | 0 | 0 | 0 | 0 | 0 | 0 | 1 | 45 | 4.455 | 0.13455
Rima et al (2023) - TAMUQ | 2791 |  | 1.68 | 0.7453 | 2.808 | 0.097492 | 1.514e-06 | 1.9717 | 0.99997 | 0.64358 | 0 | 0 | 0 | 0 | 0 | 0 | 1 | 45 | 4.455 | 0.13455
Rima et al (2023) - TAMUQ | 2792 |  | 1.68 | 0.7453 | 2.808 | 0.097492 | 1.514e-06 | 1.9717 | 0.99997 | 0.42956 | 0 | 0 | 0 | 0 | 0 | 0 | 1 | 45 | 4.455 | 0.13455
Rima et al (2023) - TAMUQ | 2793 |  | 1.68 | 0.7453 | 2.808 | 0.097492 | 1.514e-06 | 1.9717 | 0.99997 | 0.42271 | 0 | 0 | 0 | 0 | 0 | 0 | 1 | 45 | 4.455 | 0.13455
Rima et al (2023) - TAMUQ | 2794 |  | 1.68 | 0.7453 | 2.808 | 0.097492 | 1.514e-06 | 1.9717 | 0.99997 | 0.4537 | 0 | 0 | 0 | 0 | 0 | 0 | 1 | 45 | 4.455 | 0.13455
Rima et al (2023) - TAMUQ | 2795 |  | 1.68 | 0.7453 | 2.808 | 0.097492 | 1.514e-06 | 1.9717 | 0.99997 | 0.48421 | 0 | 0 | 0 | 0 | 0 | 0 | 1 | 45 | 4.455 | 0.13455
Rima et al (2023) - TAMUQ | 2796 |  | 1.68 | 0.7453 | 2.808 | 0.097492 | 1.514e-06 | 1.9717 | 0.99997 | 0.5146 | 0 | 0 | 0 | 0 | 0 | 0 | 1 | 45 | 4.455 | 0.13455
Rima et al (2023) - TAMUQ | 2797 |  | 1.68 | 0.7453 | 2.808 | 0.097492 | 1.514e-06 | 1.9717 | 0.99997 | 0.42269 | 0 | 0 | 0 | 0 | 0 | 0 | 1 | 45 | 4.455 | 0.13455
Rima et al (2023) - TAMUQ | 2798 |  | 1.68 | 0.7453 | 2.808 | 0.097492 | 1.514e-06 | 1.9717 | 0.99997 | 0.47504 | 0 | 0 | 0 | 0 | 0 | 0 | 1 | 45 | 4.455 | 0.13455
Rima et al (2023) - TAMUQ | 2799 |  | 1.68 | 0.7453 | 2.808 | 0.097492 | 1.514e-06 | 1.9717 | 0.99997 | 0.60317 | 0 | 0 | 0 | 0 | 0 | 0 | 1 | 45 | 4.455 | 0.13455
Rima et al (2023) - TAMUQ | 2800 |  | 1.68 | 0.7453 | 2.808 | 0.097492 | 1.514e-06 | 1.9717 | 0.99997 | 0.44991 | 0 | 0 | 0 | 0 | 0 | 0 | 1 | 45 | 4.455 | 0.13455
Rima et al (2023) - TAMUQ | 2801 |  | 1.68 | 0.7453 | 2.808 | 0.097492 | 1.514e-06 | 1.9717 | 0.99997 | 0.52863 | 0 | 0 | 0 | 0 | 0 | 0 | 1 | 45 | 4.455 | 0.13455
Rima et al (2023) - TAMUQ | 2802 |  | 1.68 | 0.7453 | 2.808 | 0.097492 | 1.514e-06 | 1.9717 | 0.99997 | 0.52652 | 0 | 0 | 0 | 0 | 0 | 0 | 1 | 45 | 4.455 | 0.13455
Rima et al (2023) - TAMUQ | 2803 |  | 1.68 | 0.7453 | 2.808 | 0.097492 | 1.514e-06 | 1.9717 | 0.99997 | 0.55556 | 0 | 0 | 0 | 0 | 0 | 0 | 1 | 45 | 4.455 | 0.13455
Rima et al (2023) - TAMUQ | 2804 |  | 1.68 | 0.7453 | 2.808 | 0.097492 | 1.514e-06 | 1.9717 | 0.99997 | 0.43312 | 0 | 0 | 0 | 0 | 0 | 0 | 1 | 45 | 4.455 | 0.13455
Rima et al (2023) - TAMUQ | 2805 |  | 1.68 | 0.7453 | 2.808 | 0.097492 | 1.514e-06 | 1.9717 | 0.99997 | 0.51587 | 0 | 0 | 0 | 0 | 0 | 0 | 1 | 45 | 4.455 | 0.13455
Rima et al (2023) - TAMUQ | 2806 |  | 1.68 | 0.7453 | 2.808 | 0.097492 | 1.514e-06 | 1.9717 | 0.99997 | 0.625 | 0 | 0 | 0 | 0 | 0 | 0 | 1 | 45 | 4.455 | 0.13455
Rima et al (2023) - TAMUQ | 2807 |  | 1.68 | 0.7453 | 2.808 | 0.088915 | 3.5041e-06 | 1.8402 | 1.001 | 0.90523 | 0 | 0 | 0 | 0 | 1 | 45 | 0 | 0 | 4.455 | 0.072346
Rima et al (2023) - TAMUQ | 2808 |  | 1.68 | 0.7453 | 2.808 | 0.088915 | 3.5041e-06 | 1.8402 | 1.001 | 0.63161 | 0 | 0 | 0 | 0 | 1 | 45 | 0 | 0 | 4.455 | 0.072346
Rima et al (2023) - TAMUQ | 2809 |  | 1.68 | 0.7453 | 2.808 | 0.088915 | 3.5041e-06 | 1.8402 | 1.001 | 0.5748 | 0 | 0 | 0 | 0 | 1 | 45 | 0 | 0 | 4.455 | 0.072346
Rima et al (2023) - TAMUQ | 2810 |  | 1.68 | 0.7453 | 2.808 | 0.088915 | 3.5041e-06 | 1.8402 | 1.001 | 0.5748 | 0 | 0 | 0 | 0 | 1 | 45 | 0 | 0 | 4.455 | 0.072346
Rima et al (2023) - TAMUQ | 2811 |  | 1.68 | 0.7453 | 2.808 | 0.088915 | 3.5041e-06 | 1.8402 | 1.001 | 0.47222 | 0 | 0 | 0 | 0 | 1 | 45 | 0 | 0 | 4.455 | 0.072346
Rima et al (2023) - TAMUQ | 2812 |  | 1.68 | 0.7453 | 2.808 | 0.088915 | 3.5041e-06 | 1.8402 | 1.001 | 0.44444 | 0 | 0 | 0 | 0 | 1 | 45 | 0 | 0 | 4.455 | 0.072346
Rima et al (2023) - TAMUQ | 2813 |  | 1.68 | 0.7453 | 2.808 | 0.088915 | 3.5041e-06 | 1.8402 | 1.001 | 0.47222 | 0 | 0 | 0 | 0 | 1 | 45 | 0 | 0 | 4.455 | 0.072346
Rima et al (2023) - TAMUQ | 2814 |  | 1.68 | 0.7453 | 2.808 | 0.088915 | 3.5041e-06 | 1.8402 | 1.001 | 0.41861 | 0 | 0 | 0 | 0 | 1 | 45 | 0 | 0 | 4.455 | 0.072346
Rima et al (2023) - TAMUQ | 2815 |  | 1.68 | 0.7453 | 2.808 | 0.088915 | 3.5041e-06 | 1.8402 | 1.001 | 0.50337 | 0 | 0 | 0 | 0 | 1 | 45 | 0 | 0 | 4.455 | 0.072346
Rima et al (2023) - TAMUQ | 2816 |  | 1.68 | 0.7453 | 2.808 | 0.088915 | 3.5041e-06 | 1.8402 | 1.001 | 0.45707 | 0 | 0 | 0 | 0 | 1 | 45 | 0 | 0 | 4.455 | 0.072346
Rima et al (2023) - TAMUQ | 2817 |  | 1.68 | 0.7453 | 2.808 | 0.088915 | 3.5041e-06 | 1.8402 | 1.001 | 0.48485 | 0 | 0 | 0 | 0 | 1 | 45 | 0 | 0 | 4.455 | 0.072346
Rima et al (2023) - TAMUQ | 2818 |  | 1.68 | 0.7453 | 2.808 | 0.088915 | 3.5041e-06 | 1.8402 | 1.001 | 0.47222 | 0 | 0 | 0 | 0 | 1 | 45 | 0 | 0 | 4.455 | 0.072346
Rima et al (2023) - TAMUQ | 2819 |  | 1.68 | 0.7453 | 2.808 | 0.088915 | 3.5041e-06 | 1.8402 | 1.001 | 0.45707 | 0 | 0 | 0 | 0 | 1 | 45 | 0 | 0 | 4.455 | 0.072346
Rima et al (2023) - TAMUQ | 2820 |  | 1.68 | 0.7453 | 2.808 | 0.088915 | 3.5041e-06 | 1.8402 | 1.001 | 0.44192 | 0 | 0 | 0 | 0 | 1 | 45 | 0 | 0 | 4.455 | 0.072346
Rima et al (2023) - TAMUQ | 2821 |  | 1.68 | 0.7453 | 2.808 | 0.088915 | 3.5041e-06 | 1.8402 | 1.001 | 0.43124 | 0 | 0 | 0 | 0 | 1 | 45 | 0 | 0 | 4.455 | 0.072346
Rima et al (2023) - TAMUQ | 2822 |  | 1.68 | 0.7453 | 2.808 | 0.088915 | 3.5041e-06 | 1.8402 | 1.001 | 0.47559 | 0 | 0 | 0 | 0 | 1 | 45 | 0 | 0 | 4.455 | 0.072346
Rima et al (2023) - TAMUQ | 2823 |  | 1.68 | 0.7453 | 2.808 | 0.088915 | 3.5041e-06 | 1.8402 | 1.001 | 0.44192 | 0 | 0 | 0 | 0 | 1 | 45 | 0 | 0 | 4.455 | 0.072346
Rima et al (2023) - TAMUQ | 2824 |  | 1.68 | 0.7453 | 2.808 | 0.088915 | 3.5041e-06 | 1.8402 | 1.001 | 0.48485 | 0 | 0 | 0 | 0 | 1 | 45 | 0 | 0 | 4.455 | 0.072346
Rima et al (2023) - TAMUQ | 2825 |  | 1.68 | 0.7453 | 2.808 | 0.088915 | 3.5041e-06 | 1.8402 | 1.001 | 0.4697 | 0 | 0 | 0 | 0 | 1 | 45 | 0 | 0 | 4.455 | 0.072346
Rima et al (2023) - TAMUQ | 2826 |  | 1.68 | 0.7453 | 2.808 | 0.088915 | 3.5041e-06 | 1.8402 | 1.001 | 0.4072 | 0 | 0 | 0 | 0 | 1 | 45 | 0 | 0 | 4.455 | 0.072346
Rima et al (2023) - TAMUQ | 2827 |  | 1.68 | 0.7453 | 2.808 | 0.088915 | 3.5041e-06 | 1.8402 | 1.001 | 0.48822 | 0 | 0 | 0 | 0 | 1 | 45 | 0 | 0 | 4.455 | 0.072346
Rima et al (2023) - TAMUQ | 2828 |  | 1.68 | 0.7453 | 2.808 | 0.088915 | 3.5041e-06 | 1.8402 | 1.001 | 0.44192 | 0 | 0 | 0 | 0 | 1 | 45 | 0 | 0 | 4.455 | 0.072346
Rima et al (2023) - TAMUQ | 2829 |  | 1.68 | 0.7453 | 2.808 | 0.088915 | 3.5041e-06 | 1.8402 | 1.001 | 0.53241 | 0 | 0 | 0 | 0 | 1 | 45 | 0 | 0 | 4.455 | 0.072346
Rima et al (2023) - TAMUQ | 2830 |  | 1.68 | 0.7453 | 2.808 | 0.088915 | 3.5041e-06 | 1.8402 | 1.001 | 0.45455 | 0 | 0 | 0 | 0 | 1 | 45 | 0 | 0 | 4.455 | 0.072346
Rima et al (2023) - TAMUQ | 2831 |  | 1.68 | 0.7453 | 2.808 | 0.088915 | 3.5041e-06 | 1.8402 | 1.001 | 0.45455 | 0 | 0 | 0 | 0 | 1 | 45 | 0 | 0 | 4.455 | 0.072346
Rima et al (2023) - TAMUQ | 2832 |  | 1.68 | 0.7453 | 2.808 | 0.088915 | 3.5041e-06 | 1.8402 | 1.001 | 0.4246 | 0 | 0 | 0 | 0 | 1 | 45 | 0 | 0 | 4.455 | 0.072346
Rima et al (2023) - TAMUQ | 2833 |  | 1.68 | 0.7453 | 2.808 | 0.088915 | 3.5041e-06 | 1.8402 | 1.001 | 0.46154 | 0 | 0 | 0 | 0 | 1 | 45 | 0 | 0 | 4.455 | 0.072346
Rima et al (2023) - TAMUQ | 2834 |  | 1.68 | 0.7453 | 2.808 | 0.088915 | 3.5041e-06 | 1.8402 | 1.001 | 0.44192 | 0 | 0 | 0 | 0 | 1 | 45 | 0 | 0 | 4.455 | 0.072346
Rima et al (2023) - TAMUQ | 2835 |  | 1.68 | 0.7453 | 2.808 | 0.088915 | 3.5041e-06 | 1.8402 | 1.001 | 0.45707 | 0 | 0 | 0 | 0 | 1 | 45 | 0 | 0 | 4.455 | 0.072346
Rima et al (2023) - TAMUQ | 2836 |  | 1.68 | 0.7453 | 2.808 | 0.088915 | 3.5041e-06 | 1.8402 | 1.001 | 0.44639 | 0 | 0 | 0 | 0 | 1 | 45 | 0 | 0 | 4.455 | 0.072346
Rima et al (2023) - TAMUQ | 2837 |  | 1.68 | 0.7453 | 2.808 | 0.088915 | 3.5041e-06 | 1.8402 | 1.001 | 0.45455 | 0 | 0 | 0 | 0 | 1 | 45 | 0 | 0 | 4.455 | 0.072346
Rima et al (2023) - TAMUQ | 2838 |  | 1.68 | 0.7453 | 2.808 | 0.088915 | 3.5041e-06 | 1.8402 | 1.001 | 0.45707 | 0 | 0 | 0 | 0 | 1 | 45 | 0 | 0 | 4.455 | 0.072346
Rima et al (2023) - TAMUQ | 2839 |  | 1.68 | 0.7453 | 2.808 | 0.088915 | 3.5041e-06 | 1.8402 | 1.001 | 0.42929 | 0 | 0 | 0 | 0 | 1 | 45 | 0 | 0 | 4.455 | 0.072346
Rima et al (2023) - TAMUQ | 2840 |  | 1.68 | 0.7453 | 2.808 | 0.088915 | 3.5041e-06 | 1.8402 | 1.001 | 0.41392 | 0 | 0 | 0 | 0 | 1 | 45 | 0 | 0 | 4.455 | 0.072346
Rima et al (2023) - TAMUQ | 2841 |  | 1.68 | 0.7453 | 2.808 | 0.088915 | 3.5041e-06 | 1.8402 | 1.001 | 0.49074 | 0 | 0 | 0 | 0 | 1 | 45 | 0 | 0 | 4.455 | 0.072346
Rima et al (2023) - TAMUQ | 2842 |  | 1.68 | 0.7453 | 2.808 | 0.088915 | 3.5041e-06 | 1.8402 | 1.001 | 0.45707 | 0 | 0 | 0 | 0 | 1 | 45 | 0 | 0 | 4.455 | 0.072346
Rima et al (2023) - TAMUQ | 2843 |  | 1.68 | 0.7453 | 2.808 | 0.088915 | 3.5041e-06 | 1.8402 | 1.001 | 0.43124 | 0 | 0 | 0 | 0 | 1 | 45 | 0 | 0 | 4.455 | 0.072346
Rima et al (2023) - TAMUQ | 2844 |  | 1.68 | 0.7453 | 2.808 | 0.088915 | 3.5041e-06 | 1.8402 | 1.001 | 0.47559 | 0 | 0 | 0 | 0 | 1 | 45 | 0 | 0 | 4.455 | 0.072346
Rima et al (2023) - TAMUQ | 2845 |  | 1.68 | 0.7453 | 2.808 | 0.088915 | 3.5041e-06 | 1.8402 | 1.001 | 0.46491 | 0 | 0 | 0 | 0 | 1 | 45 | 0 | 0 | 4.455 | 0.072346
Rima et al (2023) - TAMUQ | 2846 |  | 1.68 | 0.7453 | 2.808 | 0.088915 | 3.5041e-06 | 1.8402 | 1.001 | 0.42929 | 0 | 0 | 0 | 0 | 1 | 45 | 0 | 0 | 4.455 | 0.072346
Rima et al (2023) - TAMUQ | 2847 |  | 1.68 | 0.7453 | 2.808 | 0.088915 | 3.5041e-06 | 1.8402 | 1.001 | 0.43124 | 0 | 0 | 0 | 0 | 1 | 45 | 0 | 0 | 4.455 | 0.072346
Rima et al (2023) - TAMUQ | 2848 |  | 1.68 | 0.7453 | 2.808 | 0.088915 | 3.5041e-06 | 1.8402 | 1.001 | 0.45707 | 0 | 0 | 0 | 0 | 1 | 45 | 0 | 0 | 4.455 | 0.072346
Rima et al (2023) - TAMUQ | 2849 |  | 1.68 | 0.7453 | 2.808 | 0.088915 | 3.5041e-06 | 1.8402 | 1.001 | 0.50337 | 0 | 0 | 0 | 0 | 1 | 45 | 0 | 0 | 4.455 | 0.072346
Rima et al (2023) - TAMUQ | 2850 |  | 1.68 | 0.7453 | 2.808 | 0.088915 | 3.5041e-06 | 1.8402 | 1.001 | 0.50337 | 0 | 0 | 0 | 0 | 1 | 45 | 0 | 0 | 4.455 | 0.072346
Rima et al (2023) - TAMUQ | 2851 |  | 1.68 | 0.7453 | 2.808 | 0.088915 | 3.5041e-06 | 1.8402 | 1.001 | 0.44312 | 0 | 0 | 0 | 0 | 1 | 45 | 0 | 0 | 4.455 | 0.072346
Rima et al (2023) - TAMUQ | 2852 |  | 1.68 | 0.7453 | 2.808 | 0.088915 | 3.5041e-06 | 1.8402 | 1.001 | 0.58275 | 0 | 0 | 0 | 0 | 1 | 45 | 0 | 0 | 4.455 | 0.072346
Rima et al (2023) - TAMUQ | 2853 |  | 1.68 | 0.7453 | 2.808 | 0.088915 | 3.5041e-06 | 1.8402 | 1.001 | 0.42571 | 0 | 0 | 0 | 0 | 1 | 45 | 0 | 0 | 4.455 | 0.072346
Rima et al (2023) - TAMUQ | 2854 |  | 1.68 | 0.7453 | 2.808 | 0.088915 | 3.5041e-06 | 1.8402 | 1.001 | 0.47222 | 0 | 0 | 0 | 0 | 1 | 45 | 0 | 0 | 4.455 | 0.072346
Rima et al (2023) - TAMUQ | 2855 |  | 1.68 | 0.7453 | 2.808 | 0.088915 | 3.5041e-06 | 1.8402 | 1.001 | 0.44312 | 0 | 0 | 0 | 0 | 1 | 45 | 0 | 0 | 4.455 | 0.072346
Rima et al (2023) - TAMUQ | 2856 |  | 1.68 | 0.7453 | 2.808 | 0.088915 | 3.5041e-06 | 1.8402 | 1.001 | 0.65152 | 0 | 0 | 0 | 0 | 1 | 45 | 0 | 0 | 4.455 | 0.072346
Rima et al (2023) - TAMUQ | 2857 |  | 1.68 | 0.7453 | 2.808 | 0.088915 | 3.5041e-06 | 1.8402 | 1.001 | 0.43376 | 0 | 0 | 0 | 0 | 1 | 45 | 0 | 0 | 4.455 | 0.072346
Rima et al (2023) - TAMUQ | 2858 |  | 1.68 | 0.7453 | 2.808 | 0.088915 | 3.5041e-06 | 1.8402 | 1.001 | 0.4697 | 0 | 0 | 0 | 0 | 1 | 45 | 0 | 0 | 4.455 | 0.072346
Rima et al (2023) - TAMUQ | 2859 |  | 1.68 | 0.7453 | 2.808 | 0.088915 | 3.5041e-06 | 1.8402 | 1.001 | 0.52652 | 0 | 0 | 0 | 0 | 1 | 45 | 0 | 0 | 4.455 | 0.072346
Rima et al (2023) - TAMUQ | 2860 |  | 1.68 | 0.7453 | 2.808 | 0.088915 | 3.5041e-06 | 1.8402 | 1.001 | 0.44192 | 0 | 0 | 0 | 0 | 1 | 45 | 0 | 0 | 4.455 | 0.072346
Rima et al (2023) - TAMUQ | 2861 |  | 1.68 | 0.7453 | 2.808 | 0.088915 | 3.5041e-06 | 1.8402 | 1.001 | 0.45455 | 0 | 0 | 0 | 0 | 1 | 45 | 0 | 0 | 4.455 | 0.072346
Rima et al (2023) - TAMUQ | 2862 |  | 1.68 | 0.7453 | 2.808 | 0.019601 | 0.00036131 | 1.1898 | 1.117 | 0.4697 | 10 | 450 | 0 | 0 | 0 | 0 | 0 | 0 | 4.05 | 1.9013
Rima et al (2023) - TAMUQ | 2863 |  | 1.68 | 0.7453 | 2.808 | 0.019601 | 0.00036131 | 1.1898 | 1.117 | 0.4697 | 10 | 450 | 0 | 0 | 0 | 0 | 0 | 0 | 4.05 | 1.9013
Rima et al (2023) - TAMUQ | 2864 |  | 1.68 | 0.7453 | 2.808 | 0.019601 | 0.00036131 | 1.1898 | 1.117 | 0.48611 | 10 | 450 | 0 | 0 | 0 | 0 | 0 | 0 | 4.05 | 1.9013
Rima et al (2023) - TAMUQ | 2865 |  | 1.68 | 0.7453 | 2.808 | 0.019601 | 0.00036131 | 1.1898 | 1.117 | 0.39457 | 10 | 450 | 0 | 0 | 0 | 0 | 0 | 0 | 4.05 | 1.9013
Rima et al (2023) - TAMUQ | 2866 |  | 1.68 | 0.7453 | 2.808 | 0.019601 | 0.00036131 | 1.1898 | 1.117 | 0.43124 | 10 | 450 | 0 | 0 | 0 | 0 | 0 | 0 | 4.05 | 1.9013
Rima et al (2023) - TAMUQ | 2867 |  | 1.68 | 0.7453 | 2.808 | 0.019601 | 0.00036131 | 1.1898 | 1.117 | 0.47559 | 10 | 450 | 0 | 0 | 0 | 0 | 0 | 0 | 4.05 | 1.9013
Rima et al (2023) - TAMUQ | 2868 |  | 1.68 | 0.7453 | 2.808 | 0.019601 | 0.00036131 | 1.1898 | 1.117 | 0.45707 | 10 | 450 | 0 | 0 | 0 | 0 | 0 | 0 | 4.05 | 1.9013
Rima et al (2023) - TAMUQ | 2869 |  | 1.68 | 0.7453 | 2.808 | 0.019601 | 0.00036131 | 1.1898 | 1.117 | 0.39683 | 10 | 450 | 0 | 0 | 0 | 0 | 0 | 0 | 4.05 | 1.9013
Rima et al (2023) - TAMUQ | 2870 |  | 1.68 | 0.7453 | 2.808 | 0.019601 | 0.00036131 | 1.1898 | 1.117 | 0.41667 | 10 | 450 | 0 | 0 | 0 | 0 | 0 | 0 | 4.05 | 1.9013
Rima et al (2023) - TAMUQ | 2871 |  | 1.68 | 0.7453 | 2.808 | 0.019601 | 0.00036131 | 1.1898 | 1.117 | 0.47559 | 10 | 450 | 0 | 0 | 0 | 0 | 0 | 0 | 4.05 | 1.9013
Rima et al (2023) - TAMUQ | 2872 |  | 1.68 | 0.7453 | 2.808 | 0.019601 | 0.00036131 | 1.1898 | 1.117 | 0.48148 | 10 | 450 | 0 | 0 | 0 | 0 | 0 | 0 | 4.05 | 1.9013
Rima et al (2023) - TAMUQ | 2873 |  | 1.68 | 0.7453 | 2.808 | 0.019601 | 0.00036131 | 1.1898 | 1.117 | 0.44444 | 10 | 450 | 0 | 0 | 0 | 0 | 0 | 0 | 4.05 | 1.9013
Rima et al (2023) - TAMUQ | 2874 |  | 1.68 | 0.7453 | 2.808 | 0.019601 | 0.00036131 | 1.1898 | 1.117 | 0.45833 | 10 | 450 | 0 | 0 | 0 | 0 | 0 | 0 | 4.05 | 1.9013
Rima et al (2023) - TAMUQ | 2875 |  | 1.68 | 0.7453 | 2.808 | 0.019601 | 0.00036131 | 1.1898 | 1.117 | 0.49858 | 10 | 450 | 0 | 0 | 0 | 0 | 0 | 0 | 4.05 | 1.9013
Rima et al (2023) - TAMUQ | 2876 |  | 1.68 | 0.7453 | 2.808 | 0.019601 | 0.00036131 | 1.1898 | 1.117 | 0.40064 | 10 | 450 | 0 | 0 | 0 | 0 | 0 | 0 | 4.05 | 1.9013
Rima et al (2023) - TAMUQ | 2877 |  | 1.68 | 0.7453 | 2.808 | 0.019601 | 0.00036131 | 1.1898 | 1.117 | 0.44231 | 10 | 450 | 0 | 0 | 0 | 0 | 0 | 0 | 4.05 | 1.9013
Rima et al (2023) - TAMUQ | 2878 |  | 1.68 | 0.7453 | 2.808 | 0.019601 | 0.00036131 | 1.1898 | 1.117 | 0.41414 | 10 | 450 | 0 | 0 | 0 | 0 | 0 | 0 | 4.05 | 1.9013
Rima et al (2023) - TAMUQ | 2879 |  | 1.68 | 0.7453 | 2.808 | 0.019601 | 0.00036131 | 1.1898 | 1.117 | 0.45455 | 10 | 450 | 0 | 0 | 0 | 0 | 0 | 0 | 4.05 | 1.9013
Rima et al (2023) - TAMUQ | 2880 |  | 1.68 | 0.7453 | 2.808 | 0.019601 | 0.00036131 | 1.1898 | 1.117 | 0.46491 | 10 | 450 | 0 | 0 | 0 | 0 | 0 | 0 | 4.05 | 1.9013
Rima et al (2023) - TAMUQ | 2881 |  | 1.68 | 0.7453 | 2.808 | 0.019601 | 0.00036131 | 1.1898 | 1.117 | 0.45833 | 10 | 450 | 0 | 0 | 0 | 0 | 0 | 0 | 4.05 | 1.9013
Rima et al (2023) - TAMUQ | 2882 |  | 1.68 | 0.7453 | 2.808 | 0.019601 | 0.00036131 | 1.1898 | 1.117 | 0.43376 | 10 | 450 | 0 | 0 | 0 | 0 | 0 | 0 | 4.05 | 1.9013
Rima et al (2023) - TAMUQ | 2883 |  | 1.68 | 0.7453 | 2.808 | 0.019601 | 0.00036131 | 1.1898 | 1.117 | 0.46154 | 10 | 450 | 0 | 0 | 0 | 0 | 0 | 0 | 4.05 | 1.9013
Rima et al (2023) - TAMUQ | 2884 |  | 1.68 | 0.7453 | 2.808 | 0.019601 | 0.00036131 | 1.1898 | 1.117 | 0.41756 | 10 | 450 | 0 | 0 | 0 | 0 | 0 | 0 | 4.05 | 1.9013
Rima et al (2023) - TAMUQ | 2885 |  | 1.68 | 0.7453 | 2.808 | 0.019601 | 0.00036131 | 1.1898 | 1.117 | 0.49074 | 10 | 450 | 0 | 0 | 0 | 0 | 0 | 0 | 4.05 | 1.9013
Rima et al (2023) - TAMUQ | 2886 |  | 1.68 | 0.7453 | 2.808 | 0.019601 | 0.00036131 | 1.1898 | 1.117 | 0.48006 | 10 | 450 | 0 | 0 | 0 | 0 | 0 | 0 | 4.05 | 1.9013
Rima et al (2023) - TAMUQ | 2887 |  | 1.68 | 0.7453 | 2.808 | 0.019601 | 0.00036131 | 1.1898 | 1.117 | 0.43244 | 10 | 450 | 0 | 0 | 0 | 0 | 0 | 0 | 4.05 | 1.9013
Rima et al (2023) - TAMUQ | 2888 |  | 1.68 | 0.7453 | 2.808 | 0.019601 | 0.00036131 | 1.1898 | 1.117 | 0.44781 | 10 | 450 | 0 | 0 | 0 | 0 | 0 | 0 | 4.05 | 1.9013
Rima et al (2023) - TAMUQ | 2889 |  | 1.68 | 0.7453 | 2.808 | 0.019601 | 0.00036131 | 1.1898 | 1.117 | 0.4072 | 10 | 450 | 0 | 0 | 0 | 0 | 0 | 0 | 4.05 | 1.9013
Rima et al (2023) - TAMUQ | 2890 |  | 1.68 | 0.7453 | 2.808 | 0.019601 | 0.00036131 | 1.1898 | 1.117 | 0.40945 | 10 | 450 | 0 | 0 | 0 | 0 | 0 | 0 | 4.05 | 1.9013
Rima et al (2023) - TAMUQ | 2891 |  | 1.68 | 0.7453 | 2.808 | 0.019601 | 0.00036131 | 1.1898 | 1.117 | 0.42929 | 10 | 450 | 0 | 0 | 0 | 0 | 0 | 0 | 4.05 | 1.9013
Rima et al (2023) - TAMUQ | 2892 |  | 1.68 | 0.7453 | 2.808 | 0.019601 | 0.00036131 | 1.1898 | 1.117 | 0.40046 | 10 | 450 | 0 | 0 | 0 | 0 | 0 | 0 | 4.05 | 1.9013
Rima et al (2023) - TAMUQ | 2893 |  | 1.68 | 0.7453 | 2.808 | 0.019601 | 0.00036131 | 1.1898 | 1.117 | 0.39683 | 10 | 450 | 0 | 0 | 0 | 0 | 0 | 0 | 4.05 | 1.9013
Rima et al (2023) - TAMUQ | 2894 |  | 1.68 | 0.7453 | 2.808 | 0.019601 | 0.00036131 | 1.1898 | 1.117 | 0.47222 | 10 | 450 | 0 | 0 | 0 | 0 | 0 | 0 | 4.05 | 1.9013
Rima et al (2023) - TAMUQ | 2895 |  | 1.68 | 0.7453 | 2.808 | 0.019601 | 0.00036131 | 1.1898 | 1.117 | 0.4246 | 10 | 450 | 0 | 0 | 0 | 0 | 0 | 0 | 4.05 | 1.9013
Rima et al (2023) - TAMUQ | 2896 |  | 1.68 | 0.7453 | 2.808 | 0.019601 | 0.00036131 | 1.1898 | 1.117 | 0.41667 | 10 | 450 | 0 | 0 | 0 | 0 | 0 | 0 | 4.05 | 1.9013
Rima et al (2023) - TAMUQ | 2897 |  | 1.68 | 0.7453 | 2.808 | 0.019601 | 0.00036131 | 1.1898 | 1.117 | 0.41667 | 10 | 450 | 0 | 0 | 0 | 0 | 0 | 0 | 4.05 | 1.9013
Rima et al (2023) - TAMUQ | 2898 |  | 1.68 | 0.7453 | 2.808 | 0.019601 | 0.00036131 | 1.1898 | 1.117 | 0.41861 | 10 | 450 | 0 | 0 | 0 | 0 | 0 | 0 | 4.05 | 1.9013
Rima et al (2023) - TAMUQ | 2899 |  | 1.68 | 0.7453 | 2.808 | 0.019601 | 0.00036131 | 1.1898 | 1.117 | 0.40945 | 10 | 450 | 0 | 0 | 0 | 0 | 0 | 0 | 4.05 | 1.9013
Rima et al (2023) - TAMUQ | 2900 |  | 1.68 | 0.7453 | 2.808 | 0.019601 | 0.00036131 | 1.1898 | 1.117 | 0.44192 | 10 | 450 | 0 | 0 | 0 | 0 | 0 | 0 | 4.05 | 1.9013
Rima et al (2023) - TAMUQ | 2901 |  | 1.68 | 0.7453 | 2.808 | 0.019601 | 0.00036131 | 1.1898 | 1.117 | 0.41861 | 10 | 450 | 0 | 0 | 0 | 0 | 0 | 0 | 4.05 | 1.9013
Rima et al (2023) - TAMUQ | 2902 |  | 1.68 | 0.7453 | 2.808 | 0.019601 | 0.00036131 | 1.1898 | 1.117 | 0.42929 | 10 | 450 | 0 | 0 | 0 | 0 | 0 | 0 | 4.05 | 1.9013
Rima et al (2023) - TAMUQ | 2903 |  | 1.68 | 0.7453 | 2.808 | 0.019601 | 0.00036131 | 1.1898 | 1.117 | 0.4697 | 10 | 450 | 0 | 0 | 0 | 0 | 0 | 0 | 4.05 | 1.9013
Rima et al (2023) - TAMUQ | 2904 |  | 1.68 | 0.7453 | 2.808 | 0.019601 | 0.00036131 | 1.1898 | 1.117 | 0.44087 | 10 | 450 | 0 | 0 | 0 | 0 | 0 | 0 | 4.05 | 1.9013
Rima et al (2023) - TAMUQ | 2905 |  | 1.68 | 0.7453 | 2.808 | 0.019601 | 0.00036131 | 1.1898 | 1.117 | 0.49074 | 10 | 450 | 0 | 0 | 0 | 0 | 0 | 0 | 4.05 | 1.9013
Rima et al (2023) - TAMUQ | 2906 |  | 1.68 | 0.7453 | 2.808 | 0.019601 | 0.00036131 | 1.1898 | 1.117 | 0.40476 | 10 | 450 | 0 | 0 | 0 | 0 | 0 | 0 | 4.05 | 1.9013
Rima et al (2023) - TAMUQ | 2907 |  | 1.68 | 0.7453 | 2.808 | 0.019601 | 0.00036131 | 1.1898 | 1.117 | 0.47727 | 10 | 450 | 0 | 0 | 0 | 0 | 0 | 0 | 4.05 | 1.9013
Rima et al (2023) - TAMUQ | 2908 |  | 1.68 | 0.7453 | 2.808 | 0.10751 | 0.044317 | 0.62643 | 1.117 | 0.45455 | 10 | 450 | 0.1 | 4.5 | 0 | 0 | 0 | 0 | 4.0455 | 1.9046
Rima et al (2023) - TAMUQ | 2909 |  | 1.68 | 0.7453 | 2.808 | 0.10751 | 0.044317 | 0.62643 | 1.117 | 0.45455 | 10 | 450 | 0.1 | 4.5 | 0 | 0 | 0 | 0 | 4.0455 | 1.9046
Rima et al (2023) - TAMUQ | 2910 |  | 1.68 | 0.7453 | 2.808 | 0.10751 | 0.044317 | 0.62643 | 1.117 | 0.45833 | 10 | 450 | 0.1 | 4.5 | 0 | 0 | 0 | 0 | 4.0455 | 1.9046
Rima et al (2023) - TAMUQ | 2911 |  | 1.68 | 0.7453 | 2.808 | 0.10751 | 0.044317 | 0.62643 | 1.117 | 0.47727 | 10 | 450 | 0.1 | 4.5 | 0 | 0 | 0 | 0 | 4.0455 | 1.9046
Rima et al (2023) - TAMUQ | 2912 |  | 1.68 | 0.7453 | 2.808 | 0.10751 | 0.044317 | 0.62643 | 1.117 | 0.44312 | 10 | 450 | 0.1 | 4.5 | 0 | 0 | 0 | 0 | 4.0455 | 1.9046
Rima et al (2023) - TAMUQ | 2913 |  | 1.68 | 0.7453 | 2.808 | 0.10751 | 0.044317 | 0.62643 | 1.117 | 0.42929 | 10 | 450 | 0.1 | 4.5 | 0 | 0 | 0 | 0 | 4.0455 | 1.9046
Rima et al (2023) - TAMUQ | 2914 |  | 1.68 | 0.7453 | 2.808 | 0.10751 | 0.044317 | 0.62643 | 1.117 | 0.50337 | 10 | 450 | 0.1 | 4.5 | 0 | 0 | 0 | 0 | 4.0455 | 1.9046
Rima et al (2023) - TAMUQ | 2915 |  | 1.68 | 0.7453 | 2.808 | 0.10751 | 0.044317 | 0.62643 | 1.117 | 0.44639 | 10 | 450 | 0.1 | 4.5 | 0 | 0 | 0 | 0 | 4.0455 | 1.9046
Rima et al (2023) - TAMUQ | 2916 |  | 1.68 | 0.7453 | 2.808 | 0.10751 | 0.044317 | 0.62643 | 1.117 | 0.52652 | 10 | 450 | 0.1 | 4.5 | 0 | 0 | 0 | 0 | 4.0455 | 1.9046
Rima et al (2023) - TAMUQ | 2917 |  | 1.68 | 0.7453 | 2.808 | 0.10751 | 0.044317 | 0.62643 | 1.117 | 0.48485 | 10 | 450 | 0.1 | 4.5 | 0 | 0 | 0 | 0 | 4.0455 | 1.9046
Rima et al (2023) - TAMUQ | 2918 |  | 1.68 | 0.7453 | 2.808 | 0.10751 | 0.044317 | 0.62643 | 1.117 | 0.45575 | 10 | 450 | 0.1 | 4.5 | 0 | 0 | 0 | 0 | 4.0455 | 1.9046
Rima et al (2023) - TAMUQ | 2919 |  | 1.68 | 0.7453 | 2.808 | 0.10751 | 0.044317 | 0.62643 | 1.117 | 0.59794 | 10 | 450 | 0.1 | 4.5 | 0 | 0 | 0 | 0 | 4.0455 | 1.9046
Rima et al (2023) - TAMUQ | 2920 |  | 1.68 | 0.7453 | 2.808 | 0.10751 | 0.044317 | 0.62643 | 1.117 | 0.46491 | 10 | 450 | 0.1 | 4.5 | 0 | 0 | 0 | 0 | 4.0455 | 1.9046
Rima et al (2023) - TAMUQ | 2921 |  | 1.68 | 0.7453 | 2.808 | 0.10751 | 0.044317 | 0.62643 | 1.117 | 0.48485 | 10 | 450 | 0.1 | 4.5 | 0 | 0 | 0 | 0 | 4.0455 | 1.9046
Rima et al (2023) - TAMUQ | 2922 |  | 1.68 | 0.7453 | 2.808 | 0.10751 | 0.044317 | 0.62643 | 1.117 | 0.39083 | 10 | 450 | 0.1 | 4.5 | 0 | 0 | 0 | 0 | 4.0455 | 1.9046
Rima et al (2023) - TAMUQ | 2923 |  | 1.68 | 0.7453 | 2.808 | 0.10751 | 0.044317 | 0.62643 | 1.117 | 0.58333 | 10 | 450 | 0.1 | 4.5 | 0 | 0 | 0 | 0 | 4.0455 | 1.9046
Rima et al (2023) - TAMUQ | 2924 |  | 1.68 | 0.7453 | 2.808 | 0.10751 | 0.044317 | 0.62643 | 1.117 | 0.49603 | 10 | 450 | 0.1 | 4.5 | 0 | 0 | 0 | 0 | 4.0455 | 1.9046
Rima et al (2023) - TAMUQ | 2925 |  | 1.68 | 0.7453 | 2.808 | 0.10751 | 0.044317 | 0.62643 | 1.117 | 0.39683 | 10 | 450 | 0.1 | 4.5 | 0 | 0 | 0 | 0 | 4.0455 | 1.9046
Rima et al (2023) - TAMUQ | 2926 |  | 1.68 | 0.7453 | 2.808 | 0.10751 | 0.044317 | 0.62643 | 1.117 | 0.47454 | 10 | 450 | 0.1 | 4.5 | 0 | 0 | 0 | 0 | 4.0455 | 1.9046
Rima et al (2023) - TAMUQ | 2927 |  | 1.68 | 0.7453 | 2.808 | 0.10751 | 0.044317 | 0.62643 | 1.117 | 0.48485 | 10 | 450 | 0.1 | 4.5 | 0 | 0 | 0 | 0 | 4.0455 | 1.9046
Rima et al (2023) - TAMUQ | 2928 |  | 1.68 | 0.7453 | 2.808 | 0.10751 | 0.044317 | 0.62643 | 1.117 | 0.39083 | 10 | 450 | 0.1 | 4.5 | 0 | 0 | 0 | 0 | 4.0455 | 1.9046
Rima et al (2023) - TAMUQ | 2929 |  | 1.68 | 0.7453 | 2.808 | 0.10751 | 0.044317 | 0.62643 | 1.117 | 0.38462 | 10 | 450 | 0.1 | 4.5 | 0 | 0 | 0 | 0 | 4.0455 | 1.9046
Rima et al (2023) - TAMUQ | 2930 |  | 1.68 | 0.7453 | 2.808 | 0.10751 | 0.044317 | 0.62643 | 1.117 | 0.52172 | 10 | 450 | 0.1 | 4.5 | 0 | 0 | 0 | 0 | 4.0455 | 1.9046
Rima et al (2023) - TAMUQ | 2931 |  | 1.68 | 0.7453 | 2.808 | 0.10751 | 0.044317 | 0.62643 | 1.117 | 0.50337 | 10 | 450 | 0.1 | 4.5 | 0 | 0 | 0 | 0 | 4.0455 | 1.9046
Rima et al (2023) - TAMUQ | 2932 |  | 1.68 | 0.7453 | 2.808 | 0.10751 | 0.044317 | 0.62643 | 1.117 | 0.59794 | 10 | 450 | 0.1 | 4.5 | 0 | 0 | 0 | 0 | 4.0455 | 1.9046
Rima et al (2023) - TAMUQ | 2933 |  | 1.68 | 0.7453 | 2.808 | 0.10751 | 0.044317 | 0.62643 | 1.117 | 0.56019 | 10 | 450 | 0.1 | 4.5 | 0 | 0 | 0 | 0 | 4.0455 | 1.9046
Rima et al (2023) - TAMUQ | 2934 |  | 1.68 | 0.7453 | 2.808 | 0.10751 | 0.044317 | 0.62643 | 1.117 | 0.54503 | 10 | 450 | 0.1 | 4.5 | 0 | 0 | 0 | 0 | 4.0455 | 1.9046
Rima et al (2023) - TAMUQ | 2935 |  | 1.68 | 0.7453 | 2.808 | 0.10751 | 0.044317 | 0.62643 | 1.117 | 0.46296 | 10 | 450 | 0.1 | 4.5 | 0 | 0 | 0 | 0 | 4.0455 | 1.9046
Rima et al (2023) - TAMUQ | 2936 |  | 1.68 | 0.7453 | 2.808 | 0.10751 | 0.044317 | 0.62643 | 1.117 | 0.50519 | 10 | 450 | 0.1 | 4.5 | 0 | 0 | 0 | 0 | 4.0455 | 1.9046
Rima et al (2023) - TAMUQ | 2937 |  | 1.68 | 0.7453 | 2.808 | 0.10751 | 0.044317 | 0.62643 | 1.117 | 0.48485 | 10 | 450 | 0.1 | 4.5 | 0 | 0 | 0 | 0 | 4.0455 | 1.9046
Rima et al (2023) - TAMUQ | 2938 |  | 1.68 | 0.7453 | 2.808 | 0.10751 | 0.044317 | 0.62643 | 1.117 | 0.45228 | 10 | 450 | 0.1 | 4.5 | 0 | 0 | 0 | 0 | 4.0455 | 1.9046
Rima et al (2023) - TAMUQ | 2939 |  | 1.68 | 0.7453 | 2.808 | 0.10751 | 0.044317 | 0.62643 | 1.117 | 0.41414 | 10 | 450 | 0.1 | 4.5 | 0 | 0 | 0 | 0 | 4.0455 | 1.9046
Rima et al (2023) - TAMUQ | 2940 |  | 1.68 | 0.7453 | 2.808 | 0.10751 | 0.044317 | 0.62643 | 1.117 | 0.45238 | 10 | 450 | 0.1 | 4.5 | 0 | 0 | 0 | 0 | 4.0455 | 1.9046
Rima et al (2023) - TAMUQ | 2941 |  | 1.68 | 0.7453 | 2.808 | 0.10751 | 0.044317 | 0.62643 | 1.117 | 0.5 | 10 | 450 | 0.1 | 4.5 | 0 | 0 | 0 | 0 | 4.0455 | 1.9046
Rima et al (2023) - TAMUQ | 2942 |  | 1.68 | 0.7453 | 2.808 | 0.10751 | 0.044317 | 0.62643 | 1.117 | 0.625 | 10 | 450 | 0.1 | 4.5 | 0 | 0 | 0 | 0 | 4.0455 | 1.9046
Rima et al (2023) - TAMUQ | 2943 |  | 1.68 | 0.7453 | 2.808 | 0.10751 | 0.044317 | 0.62643 | 1.117 | 0.56818 | 10 | 450 | 0.1 | 4.5 | 0 | 0 | 0 | 0 | 4.0455 | 1.9046
Rima et al (2023) - TAMUQ | 2944 |  | 1.68 | 0.7453 | 2.808 | 0.10751 | 0.044317 | 0.62643 | 1.117 | 0.39877 | 10 | 450 | 0.1 | 4.5 | 0 | 0 | 0 | 0 | 4.0455 | 1.9046
Rima et al (2023) - TAMUQ | 2945 |  | 1.68 | 0.7453 | 2.808 | 0.10751 | 0.044317 | 0.62643 | 1.117 | 0.43849 | 10 | 450 | 0.1 | 4.5 | 0 | 0 | 0 | 0 | 4.0455 | 1.9046
Rima et al (2023) - TAMUQ | 2946 |  | 1.68 | 0.7453 | 2.808 | 0.10751 | 0.044317 | 0.62643 | 1.117 | 0.56818 | 10 | 450 | 0.1 | 4.5 | 0 | 0 | 0 | 0 | 4.0455 | 1.9046
Rima et al (2023) - TAMUQ | 2947 |  | 1.68 | 0.7453 | 2.808 | 0.10751 | 0.044317 | 0.62643 | 1.117 | 0.43723 | 10 | 450 | 0.1 | 4.5 | 0 | 0 | 0 | 0 | 4.0455 | 1.9046
Rima et al (2023) - TAMUQ | 2948 |  | 1.68 | 0.7453 | 2.808 | 0.10751 | 0.044317 | 0.62643 | 1.117 | 0.45707 | 10 | 450 | 0.1 | 4.5 | 0 | 0 | 0 | 0 | 4.0455 | 1.9046
Rima et al (2023) - TAMUQ | 2949 |  | 1.68 | 0.7453 | 2.808 | 0.10751 | 0.044317 | 0.62643 | 1.117 | 0.47559 | 10 | 450 | 0.1 | 4.5 | 0 | 0 | 0 | 0 | 4.0455 | 1.9046
Rima et al (2023) - TAMUQ | 2950 |  | 1.68 | 0.7453 | 2.808 | 0.10751 | 0.044317 | 0.62643 | 1.117 | 0.43723 | 10 | 450 | 0.1 | 4.5 | 0 | 0 | 0 | 0 | 4.0455 | 1.9046
Rima et al (2023) - TAMUQ | 2951 |  | 1.68 | 0.7453 | 2.808 | 0.10751 | 0.044317 | 0.62643 | 1.117 | 0.59596 | 10 | 450 | 0.1 | 4.5 | 0 | 0 | 0 | 0 | 4.0455 | 1.9046
Rima et al (2023) - TAMUQ | 2952 |  | 1.68 | 0.7453 | 2.808 | 0.10751 | 0.044317 | 0.62643 | 1.117 | 0.43376 | 10 | 450 | 0.1 | 4.5 | 0 | 0 | 0 | 0 | 4.0455 | 1.9046
Rima et al (2023) - TAMUQ | 2953 |  | 1.68 | 0.7453 | 2.808 | 0.10751 | 0.044317 | 0.62643 | 1.117 | 0.46875 | 10 | 450 | 0.1 | 4.5 | 0 | 0 | 0 | 0 | 4.0455 | 1.9046
Rima et al (2023) - TAMUQ | 2954 |  | 1.68 | 0.7453 | 2.808 | 0.10751 | 0.044317 | 0.62643 | 1.117 | 0.52778 | 10 | 450 | 0.1 | 4.5 | 0 | 0 | 0 | 0 | 4.0455 | 1.9046
Rima et al (2023) - TAMUQ | 2955 |  | 1.68 | 0.7453 | 2.808 | 0.10751 | 0.044317 | 0.62643 | 1.117 | 0.43561 | 10 | 450 | 0.1 | 4.5 | 0 | 0 | 0 | 0 | 4.0455 | 1.9046
Rima et al (2023) - TAMUQ | 2956 |  | 1.68 | 0.7453 | 2.808 | 0.10751 | 0.044317 | 0.62643 | 1.117 | 0.42857 | 10 | 450 | 0.1 | 4.5 | 0 | 0 | 0 | 0 | 4.0455 | 1.9046
Rima et al (2023) - TAMUQ | 2957 |  | 1.68 | 0.7453 | 2.808 | 0.10751 | 0.044317 | 0.62643 | 1.117 | 0.5 | 10 | 450 | 0.1 | 4.5 | 0 | 0 | 0 | 0 | 4.0455 | 1.9046
Rima et al (2023) - TAMUQ | 2958 |  | 1.68 | 0.7453 | 2.808 | 0.10751 | 0.044317 | 0.62643 | 1.117 | 0.45455 | 10 | 450 | 0.1 | 4.5 | 0 | 0 | 0 | 0 | 4.0455 | 1.9046
Rima et al (2023) - TAMUQ | 2959 |  | 1.68 | 0.7453 | 2.808 | 0.10751 | 0.044317 | 0.62643 | 1.117 | 0.35714 | 10 | 450 | 0.1 | 4.5 | 0 | 0 | 0 | 0 | 4.0455 | 1.9046
Rima et al (2023) - TAMUQ | 2960 |  | 1.68 | 0.7453 | 2.808 | 0.10751 | 0.044317 | 0.62643 | 1.117 | 0.45455 | 10 | 450 | 0.1 | 4.5 | 0 | 0 | 0 | 0 | 4.0455 | 1.9046
Rima et al (2023) - TAMUQ | 2961 |  | 1.68 | 0.7453 | 2.808 | 0.10751 | 0.044317 | 0.62643 | 1.117 | 0.47823 | 10 | 450 | 0.1 | 4.5 | 0 | 0 | 0 | 0 | 4.0455 | 1.9046
Rima et al (2023) - TAMUQ | 2962 |  | 1.68 | 0.7453 | 2.808 | 0.083272 | 1.9893e-05 | 1.6134 | 1.1186 | 0.40584 | 10 | 450 | 0 | 0 | 0 | 0 | 1 | 45 | 4.005 | 2.0723
Rima et al (2023) - TAMUQ | 2963 |  | 1.68 | 0.7453 | 2.808 | 0.083272 | 1.9893e-05 | 1.6134 | 1.1186 | 0.41958 | 10 | 450 | 0 | 0 | 0 | 0 | 1 | 45 | 4.005 | 2.0723
Rima et al (2023) - TAMUQ | 2964 |  | 1.68 | 0.7453 | 2.808 | 0.083272 | 1.9893e-05 | 1.6134 | 1.1186 | 0.41667 | 10 | 450 | 0 | 0 | 0 | 0 | 1 | 45 | 4.005 | 2.0723
Rima et al (2023) - TAMUQ | 2965 |  | 1.68 | 0.7453 | 2.808 | 0.083272 | 1.9893e-05 | 1.6134 | 1.1186 | 0.40064 | 10 | 450 | 0 | 0 | 0 | 0 | 1 | 45 | 4.005 | 2.0723
Rima et al (2023) - TAMUQ | 2966 |  | 1.68 | 0.7453 | 2.808 | 0.083272 | 1.9893e-05 | 1.6134 | 1.1186 | 0.41958 | 10 | 450 | 0 | 0 | 0 | 0 | 1 | 45 | 4.005 | 2.0723
Rima et al (2023) - TAMUQ | 2967 |  | 1.68 | 0.7453 | 2.808 | 0.083272 | 1.9893e-05 | 1.6134 | 1.1186 | 0.39394 | 10 | 450 | 0 | 0 | 0 | 0 | 1 | 45 | 4.005 | 2.0723
Rima et al (2023) - TAMUQ | 2968 |  | 1.68 | 0.7453 | 2.808 | 0.083272 | 1.9893e-05 | 1.6134 | 1.1186 | 0.35714 | 10 | 450 | 0 | 0 | 0 | 0 | 1 | 45 | 4.005 | 2.0723
Rima et al (2023) - TAMUQ | 2969 |  | 1.68 | 0.7453 | 2.808 | 0.083272 | 1.9893e-05 | 1.6134 | 1.1186 | 0.45635 | 10 | 450 | 0 | 0 | 0 | 0 | 1 | 45 | 4.005 | 2.0723
Rima et al (2023) - TAMUQ | 2970 |  | 1.68 | 0.7453 | 2.808 | 0.083272 | 1.9893e-05 | 1.6134 | 1.1186 | 0.45833 | 10 | 450 | 0 | 0 | 0 | 0 | 1 | 45 | 4.005 | 2.0723
Rima et al (2023) - TAMUQ | 2971 |  | 1.68 | 0.7453 | 2.808 | 0.083272 | 1.9893e-05 | 1.6134 | 1.1186 | 0.45455 | 10 | 450 | 0 | 0 | 0 | 0 | 1 | 45 | 4.005 | 2.0723
Rima et al (2023) - TAMUQ | 2972 |  | 1.68 | 0.7453 | 2.808 | 0.083272 | 1.9893e-05 | 1.6134 | 1.1186 | 0.35897 | 10 | 450 | 0 | 0 | 0 | 0 | 1 | 45 | 4.005 | 2.0723
Rima et al (2023) - TAMUQ | 2973 |  | 1.68 | 0.7453 | 2.808 | 0.083272 | 1.9893e-05 | 1.6134 | 1.1186 | 0.36458 | 10 | 450 | 0 | 0 | 0 | 0 | 1 | 45 | 4.005 | 2.0723
Rima et al (2023) - TAMUQ | 2974 |  | 1.68 | 0.7453 | 2.808 | 0.083272 | 1.9893e-05 | 1.6134 | 1.1186 | 0.47727 | 10 | 450 | 0 | 0 | 0 | 0 | 1 | 45 | 4.005 | 2.0723
Rima et al (2023) - TAMUQ | 2975 |  | 1.68 | 0.7453 | 2.808 | 0.083272 | 1.9893e-05 | 1.6134 | 1.1186 | 0.37088 | 10 | 450 | 0 | 0 | 0 | 0 | 1 | 45 | 4.005 | 2.0723
Rima et al (2023) - TAMUQ | 2976 |  | 1.68 | 0.7453 | 2.808 | 0.083272 | 1.9893e-05 | 1.6134 | 1.1186 | 0.43561 | 10 | 450 | 0 | 0 | 0 | 0 | 1 | 45 | 4.005 | 2.0723
Rima et al (2023) - TAMUQ | 2977 |  | 1.68 | 0.7453 | 2.808 | 0.083272 | 1.9893e-05 | 1.6134 | 1.1186 | 0.37749 | 10 | 450 | 0 | 0 | 0 | 0 | 1 | 45 | 4.005 | 2.0723
Rima et al (2023) - TAMUQ | 2978 |  | 1.68 | 0.7453 | 2.808 | 0.083272 | 1.9893e-05 | 1.6134 | 1.1186 | 0.37749 | 10 | 450 | 0 | 0 | 0 | 0 | 1 | 45 | 4.005 | 2.0723
Rima et al (2023) - TAMUQ | 2979 |  | 1.68 | 0.7453 | 2.808 | 0.083272 | 1.9893e-05 | 1.6134 | 1.1186 | 0.34524 | 10 | 450 | 0 | 0 | 0 | 0 | 1 | 45 | 4.005 | 2.0723
Rima et al (2023) - TAMUQ | 2980 |  | 1.68 | 0.7453 | 2.808 | 0.083272 | 1.9893e-05 | 1.6134 | 1.1186 | 0.43561 | 10 | 450 | 0 | 0 | 0 | 0 | 1 | 45 | 4.005 | 2.0723
Rima et al (2023) - TAMUQ | 2981 |  | 1.68 | 0.7453 | 2.808 | 0.083272 | 1.9893e-05 | 1.6134 | 1.1186 | 0.41667 | 10 | 450 | 0 | 0 | 0 | 0 | 1 | 45 | 4.005 | 2.0723
Rima et al (2023) - TAMUQ | 2982 |  | 1.68 | 0.7453 | 2.808 | 0.083272 | 1.9893e-05 | 1.6134 | 1.1186 | 0.40064 | 10 | 450 | 0 | 0 | 0 | 0 | 1 | 45 | 4.005 | 2.0723
Rima et al (2023) - TAMUQ | 2983 |  | 1.68 | 0.7453 | 2.808 | 0.083272 | 1.9893e-05 | 1.6134 | 1.1186 | 0.375 | 10 | 450 | 0 | 0 | 0 | 0 | 1 | 45 | 4.005 | 2.0723
Rima et al (2023) - TAMUQ | 2984 |  | 1.68 | 0.7453 | 2.808 | 0.083272 | 1.9893e-05 | 1.6134 | 1.1186 | 0.38462 | 10 | 450 | 0 | 0 | 0 | 0 | 1 | 45 | 4.005 | 2.0723
Rima et al (2023) - TAMUQ | 2985 |  | 1.68 | 0.7453 | 2.808 | 0.083272 | 1.9893e-05 | 1.6134 | 1.1186 | 0.40064 | 10 | 450 | 0 | 0 | 0 | 0 | 1 | 45 | 4.005 | 2.0723
Rima et al (2023) - TAMUQ | 2986 |  | 1.68 | 0.7453 | 2.808 | 0.083272 | 1.9893e-05 | 1.6134 | 1.1186 | 0.44231 | 10 | 450 | 0 | 0 | 0 | 0 | 1 | 45 | 4.005 | 2.0723
Rima et al (2023) - TAMUQ | 2987 |  | 1.68 | 0.7453 | 2.808 | 0.083272 | 1.9893e-05 | 1.6134 | 1.1186 | 0.40064 | 10 | 450 | 0 | 0 | 0 | 0 | 1 | 45 | 4.005 | 2.0723
Rima et al (2023) - TAMUQ | 2988 |  | 1.68 | 0.7453 | 2.808 | 0.083272 | 1.9893e-05 | 1.6134 | 1.1186 | 0.39394 | 10 | 450 | 0 | 0 | 0 | 0 | 1 | 45 | 4.005 | 2.0723
Rima et al (2023) - TAMUQ | 2989 |  | 1.68 | 0.7453 | 2.808 | 0.083272 | 1.9893e-05 | 1.6134 | 1.1186 | 0.40064 | 10 | 450 | 0 | 0 | 0 | 0 | 1 | 45 | 4.005 | 2.0723
Rima et al (2023) - TAMUQ | 2990 |  | 1.68 | 0.7453 | 2.808 | 0.083272 | 1.9893e-05 | 1.6134 | 1.1186 | 0.45833 | 10 | 450 | 0 | 0 | 0 | 0 | 1 | 45 | 4.005 | 2.0723
Rima et al (2023) - TAMUQ | 2991 |  | 1.68 | 0.7453 | 2.808 | 0.083272 | 1.9893e-05 | 1.6134 | 1.1186 | 0.41667 | 10 | 450 | 0 | 0 | 0 | 0 | 1 | 45 | 4.005 | 2.0723
Rima et al (2023) - TAMUQ | 2992 |  | 1.68 | 0.7453 | 2.808 | 0.083272 | 1.9893e-05 | 1.6134 | 1.1186 | 0.41667 | 10 | 450 | 0 | 0 | 0 | 0 | 1 | 45 | 4.005 | 2.0723
Rima et al (2023) - TAMUQ | 2993 |  | 1.68 | 0.7453 | 2.808 | 0.083272 | 1.9893e-05 | 1.6134 | 1.1186 | 0.38462 | 10 | 450 | 0 | 0 | 0 | 0 | 1 | 45 | 4.005 | 2.0723
Rima et al (2023) - TAMUQ | 2994 |  | 1.68 | 0.7453 | 2.808 | 0.083272 | 1.9893e-05 | 1.6134 | 1.1186 | 0.47727 | 10 | 450 | 0 | 0 | 0 | 0 | 1 | 45 | 4.005 | 2.0723
Rima et al (2023) - TAMUQ | 2995 |  | 1.68 | 0.7453 | 2.808 | 0.083272 | 1.9893e-05 | 1.6134 | 1.1186 | 0.43561 | 10 | 450 | 0 | 0 | 0 | 0 | 1 | 45 | 4.005 | 2.0723
Rima et al (2023) - TAMUQ | 2996 |  | 1.68 | 0.7453 | 2.808 | 0.083272 | 1.9893e-05 | 1.6134 | 1.1186 | 0.40584 | 10 | 450 | 0 | 0 | 0 | 0 | 1 | 45 | 4.005 | 2.0723
Rima et al (2023) - TAMUQ | 2997 |  | 1.68 | 0.7453 | 2.808 | 0.083272 | 1.9893e-05 | 1.6134 | 1.1186 | 0.38462 | 10 | 450 | 0 | 0 | 0 | 0 | 1 | 45 | 4.005 | 2.0723
Rima et al (2023) - TAMUQ | 2998 |  | 1.68 | 0.7453 | 2.808 | 0.083272 | 1.9893e-05 | 1.6134 | 1.1186 | 0.42572 | 10 | 450 | 0 | 0 | 0 | 0 | 1 | 45 | 4.005 | 2.0723
Rima et al (2023) - TAMUQ | 2999 |  | 1.68 | 0.7453 | 2.808 | 0.083272 | 1.9893e-05 | 1.6134 | 1.1186 | 0.5 | 10 | 450 | 0 | 0 | 0 | 0 | 1 | 45 | 4.005 | 2.0723
Rima et al (2023) - TAMUQ | 3000 |  | 1.68 | 0.7453 | 2.808 | 0.083272 | 1.9893e-05 | 1.6134 | 1.1186 | 0.38462 | 10 | 450 | 0 | 0 | 0 | 0 | 1 | 45 | 4.005 | 2.0723
Rima et al (2023) - TAMUQ | 3001 |  | 1.68 | 0.7453 | 2.808 | 0.083272 | 1.9893e-05 | 1.6134 | 1.1186 | 0.34524 | 10 | 450 | 0 | 0 | 0 | 0 | 1 | 45 | 4.005 | 2.0723
Rima et al (2023) - TAMUQ | 3002 |  | 1.68 | 0.7453 | 2.808 | 0.083272 | 1.9893e-05 | 1.6134 | 1.1186 | 0.41958 | 10 | 450 | 0 | 0 | 0 | 0 | 1 | 45 | 4.005 | 2.0723
Rima et al (2023) - TAMUQ | 3003 |  | 1.68 | 0.7453 | 2.808 | 0.083272 | 1.9893e-05 | 1.6134 | 1.1186 | 0.5 | 10 | 450 | 0 | 0 | 0 | 0 | 1 | 45 | 4.005 | 2.0723
Rima et al (2023) - TAMUQ | 3004 |  | 1.68 | 0.7453 | 2.808 | 0.094046 | 2.7778e-05 | 1.5534 | 1.118 | 0.47685 | 10 | 450 | 0 | 0 | 1 | 45 | 0 | 0 | 4.005 | 2.0031
Rima et al (2023) - TAMUQ | 3005 |  | 1.68 | 0.7453 | 2.808 | 0.094046 | 2.7778e-05 | 1.5534 | 1.118 | 0.60847 | 10 | 450 | 0 | 0 | 1 | 45 | 0 | 0 | 4.005 | 2.0031
Rima et al (2023) - TAMUQ | 3006 |  | 1.68 | 0.7453 | 2.808 | 0.094046 | 2.7778e-05 | 1.5534 | 1.118 | 0.48006 | 10 | 450 | 0 | 0 | 1 | 45 | 0 | 0 | 4.005 | 2.0031
Rima et al (2023) - TAMUQ | 3007 |  | 1.68 | 0.7453 | 2.808 | 0.094046 | 2.7778e-05 | 1.5534 | 1.118 | 0.55149 | 10 | 450 | 0 | 0 | 1 | 45 | 0 | 0 | 4.005 | 2.0031
Rima et al (2023) - TAMUQ | 3008 |  | 1.68 | 0.7453 | 2.808 | 0.094046 | 2.7778e-05 | 1.5534 | 1.118 | 0.42208 | 10 | 450 | 0 | 0 | 1 | 45 | 0 | 0 | 4.005 | 2.0031
Rima et al (2023) - TAMUQ | 3009 |  | 1.68 | 0.7453 | 2.808 | 0.094046 | 2.7778e-05 | 1.5534 | 1.118 | 0.43124 | 10 | 450 | 0 | 0 | 1 | 45 | 0 | 0 | 4.005 | 2.0031
Rima et al (2023) - TAMUQ | 3010 |  | 1.68 | 0.7453 | 2.808 | 0.094046 | 2.7778e-05 | 1.5534 | 1.118 | 0.45707 | 10 | 450 | 0 | 0 | 1 | 45 | 0 | 0 | 4.005 | 2.0031
Rima et al (2023) - TAMUQ | 3011 |  | 1.68 | 0.7453 | 2.808 | 0.094046 | 2.7778e-05 | 1.5534 | 1.118 | 0.45575 | 10 | 450 | 0 | 0 | 1 | 45 | 0 | 0 | 4.005 | 2.0031
Rima et al (2023) - TAMUQ | 3012 |  | 1.68 | 0.7453 | 2.808 | 0.094046 | 2.7778e-05 | 1.5534 | 1.118 | 0.44192 | 10 | 450 | 0 | 0 | 1 | 45 | 0 | 0 | 4.005 | 2.0031
Rima et al (2023) - TAMUQ | 3013 |  | 1.68 | 0.7453 | 2.808 | 0.094046 | 2.7778e-05 | 1.5534 | 1.118 | 0.39877 | 10 | 450 | 0 | 0 | 1 | 45 | 0 | 0 | 4.005 | 2.0031
Rima et al (2023) - TAMUQ | 3014 |  | 1.68 | 0.7453 | 2.808 | 0.094046 | 2.7778e-05 | 1.5534 | 1.118 | 0.41861 | 10 | 450 | 0 | 0 | 1 | 45 | 0 | 0 | 4.005 | 2.0031
Rima et al (2023) - TAMUQ | 3015 |  | 1.68 | 0.7453 | 2.808 | 0.094046 | 2.7778e-05 | 1.5534 | 1.118 | 0.41667 | 10 | 450 | 0 | 0 | 1 | 45 | 0 | 0 | 4.005 | 2.0031
Rima et al (2023) - TAMUQ | 3016 |  | 1.68 | 0.7453 | 2.808 | 0.094046 | 2.7778e-05 | 1.5534 | 1.118 | 0.43124 | 10 | 450 | 0 | 0 | 1 | 45 | 0 | 0 | 4.005 | 2.0031
Rima et al (2023) - TAMUQ | 3017 |  | 1.68 | 0.7453 | 2.808 | 0.094046 | 2.7778e-05 | 1.5534 | 1.118 | 0.40945 | 10 | 450 | 0 | 0 | 1 | 45 | 0 | 0 | 4.005 | 2.0031
Rima et al (2023) - TAMUQ | 3018 |  | 1.68 | 0.7453 | 2.808 | 0.094046 | 2.7778e-05 | 1.5534 | 1.118 | 0.43124 | 10 | 450 | 0 | 0 | 1 | 45 | 0 | 0 | 4.005 | 2.0031
Rima et al (2023) - TAMUQ | 3019 |  | 1.68 | 0.7453 | 2.808 | 0.094046 | 2.7778e-05 | 1.5534 | 1.118 | 0.40598 | 10 | 450 | 0 | 0 | 1 | 45 | 0 | 0 | 4.005 | 2.0031
Rima et al (2023) - TAMUQ | 3020 |  | 1.68 | 0.7453 | 2.808 | 0.094046 | 2.7778e-05 | 1.5534 | 1.118 | 0.41861 | 10 | 450 | 0 | 0 | 1 | 45 | 0 | 0 | 4.005 | 2.0031
Rima et al (2023) - TAMUQ | 3021 |  | 1.68 | 0.7453 | 2.808 | 0.094046 | 2.7778e-05 | 1.5534 | 1.118 | 0.38889 | 10 | 450 | 0 | 0 | 1 | 45 | 0 | 0 | 4.005 | 2.0031
Rima et al (2023) - TAMUQ | 3022 |  | 1.68 | 0.7453 | 2.808 | 0.094046 | 2.7778e-05 | 1.5534 | 1.118 | 0.40598 | 10 | 450 | 0 | 0 | 1 | 45 | 0 | 0 | 4.005 | 2.0031
Rima et al (2023) - TAMUQ | 3023 |  | 1.68 | 0.7453 | 2.808 | 0.094046 | 2.7778e-05 | 1.5534 | 1.118 | 0.41861 | 10 | 450 | 0 | 0 | 1 | 45 | 0 | 0 | 4.005 | 2.0031
Rima et al (2023) - TAMUQ | 3024 |  | 1.68 | 0.7453 | 2.808 | 0.094046 | 2.7778e-05 | 1.5534 | 1.118 | 0.42929 | 10 | 450 | 0 | 0 | 1 | 45 | 0 | 0 | 4.005 | 2.0031
Rima et al (2023) - TAMUQ | 3025 |  | 1.68 | 0.7453 | 2.808 | 0.094046 | 2.7778e-05 | 1.5534 | 1.118 | 0.39877 | 10 | 450 | 0 | 0 | 1 | 45 | 0 | 0 | 4.005 | 2.0031
Rima et al (2023) - TAMUQ | 3026 |  | 1.68 | 0.7453 | 2.808 | 0.094046 | 2.7778e-05 | 1.5534 | 1.118 | 0.41861 | 10 | 450 | 0 | 0 | 1 | 45 | 0 | 0 | 4.005 | 2.0031
Rima et al (2023) - TAMUQ | 3027 |  | 1.68 | 0.7453 | 2.808 | 0.094046 | 2.7778e-05 | 1.5534 | 1.118 | 0.40598 | 10 | 450 | 0 | 0 | 1 | 45 | 0 | 0 | 4.005 | 2.0031
Rima et al (2023) - TAMUQ | 3028 |  | 1.68 | 0.7453 | 2.808 | 0.094046 | 2.7778e-05 | 1.5534 | 1.118 | 0.36752 | 10 | 450 | 0 | 0 | 1 | 45 | 0 | 0 | 4.005 | 2.0031
Rima et al (2023) - TAMUQ | 3029 |  | 1.68 | 0.7453 | 2.808 | 0.094046 | 2.7778e-05 | 1.5534 | 1.118 | 0.42929 | 10 | 450 | 0 | 0 | 1 | 45 | 0 | 0 | 4.005 | 2.0031
Rima et al (2023) - TAMUQ | 3030 |  | 1.68 | 0.7453 | 2.808 | 0.094046 | 2.7778e-05 | 1.5534 | 1.118 | 0.44312 | 10 | 450 | 0 | 0 | 1 | 45 | 0 | 0 | 4.005 | 2.0031
Rima et al (2023) - TAMUQ | 3031 |  | 1.68 | 0.7453 | 2.808 | 0.094046 | 2.7778e-05 | 1.5534 | 1.118 | 0.41861 | 10 | 450 | 0 | 0 | 1 | 45 | 0 | 0 | 4.005 | 2.0031
Rima et al (2023) - TAMUQ | 3032 |  | 1.68 | 0.7453 | 2.808 | 0.094046 | 2.7778e-05 | 1.5534 | 1.118 | 0.3953 | 10 | 450 | 0 | 0 | 1 | 45 | 0 | 0 | 4.005 | 2.0031
Rima et al (2023) - TAMUQ | 3033 |  | 1.68 | 0.7453 | 2.808 | 0.094046 | 2.7778e-05 | 1.5534 | 1.118 | 0.41392 | 10 | 450 | 0 | 0 | 1 | 45 | 0 | 0 | 4.005 | 2.0031
Rima et al (2023) - TAMUQ | 3034 |  | 1.68 | 0.7453 | 2.808 | 0.094046 | 2.7778e-05 | 1.5534 | 1.118 | 0.38961 | 10 | 450 | 0 | 0 | 1 | 45 | 0 | 0 | 4.005 | 2.0031
Rima et al (2023) - TAMUQ | 3035 |  | 1.68 | 0.7453 | 2.808 | 0.094046 | 2.7778e-05 | 1.5534 | 1.118 | 0.47222 | 10 | 450 | 0 | 0 | 1 | 45 | 0 | 0 | 4.005 | 2.0031
Rima et al (2023) - TAMUQ | 3036 |  | 1.68 | 0.7453 | 2.808 | 0.094046 | 2.7778e-05 | 1.5534 | 1.118 | 0.41667 | 10 | 450 | 0 | 0 | 1 | 45 | 0 | 0 | 4.005 | 2.0031
Rima et al (2023) - TAMUQ | 3037 |  | 1.68 | 0.7453 | 2.808 | 0.094046 | 2.7778e-05 | 1.5534 | 1.118 | 0.41861 | 10 | 450 | 0 | 0 | 1 | 45 | 0 | 0 | 4.005 | 2.0031
Rima et al (2023) - TAMUQ | 3038 |  | 1.68 | 0.7453 | 2.808 | 0.094046 | 2.7778e-05 | 1.5534 | 1.118 | 0.41667 | 10 | 450 | 0 | 0 | 1 | 45 | 0 | 0 | 4.005 | 2.0031
Rima et al (2023) - TAMUQ | 3039 |  | 1.68 | 0.7453 | 2.808 | 0.094046 | 2.7778e-05 | 1.5534 | 1.118 | 0.45228 | 10 | 450 | 0 | 0 | 1 | 45 | 0 | 0 | 4.005 | 2.0031
Rima et al (2023) - TAMUQ | 3040 |  | 1.68 | 0.7453 | 2.808 | 0.094046 | 2.7778e-05 | 1.5534 | 1.118 | 0.42929 | 10 | 450 | 0 | 0 | 1 | 45 | 0 | 0 | 4.005 | 2.0031
Rima et al (2023) - TAMUQ | 3041 |  | 1.68 | 0.7453 | 2.808 | 0.094046 | 2.7778e-05 | 1.5534 | 1.118 | 0.40598 | 10 | 450 | 0 | 0 | 1 | 45 | 0 | 0 | 4.005 | 2.0031
Rima et al (2023) - TAMUQ | 3042 |  | 1.68 | 0.7453 | 2.808 | 0.094046 | 2.7778e-05 | 1.5534 | 1.118 | 0.38889 | 10 | 450 | 0 | 0 | 1 | 45 | 0 | 0 | 4.005 | 2.0031
Rima et al (2023) - TAMUQ | 3043 |  | 1.68 | 0.7453 | 2.808 | 0.094046 | 2.7778e-05 | 1.5534 | 1.118 | 0.39683 | 10 | 450 | 0 | 0 | 1 | 45 | 0 | 0 | 4.005 | 2.0031
Rima et al (2023) - TAMUQ | 3044 |  | 1.68 | 0.7453 | 2.808 | 0.094046 | 2.7778e-05 | 1.5534 | 1.118 | 0.40972 | 10 | 450 | 0 | 0 | 1 | 45 | 0 | 0 | 4.005 | 2.0031
Rima et al (2023) - TAMUQ | 3045 |  | 1.68 | 0.7453 | 2.808 | 0.094046 | 2.7778e-05 | 1.5534 | 1.118 | 0.4246 | 10 | 450 | 0 | 0 | 1 | 45 | 0 | 0 | 4.005 | 2.0031
Rima et al (2023) - TAMUQ | 3046 |  | 1.68 | 0.7453 | 2.808 | 0.094046 | 2.7778e-05 | 1.5534 | 1.118 | 0.39083 | 10 | 450 | 0 | 0 | 1 | 45 | 0 | 0 | 4.005 | 2.0031
Rima et al (2023) - TAMUQ | 3047 |  | 1.68 | 0.7453 | 2.808 | 0.094046 | 2.7778e-05 | 1.5534 | 1.118 | 0.44192 | 10 | 450 | 0 | 0 | 1 | 45 | 0 | 0 | 4.005 | 2.0031
Rima et al (2023) - TAMUQ | 3048 |  | 1.68 | 0.7453 | 2.808 | 0.094046 | 2.7778e-05 | 1.5534 | 1.118 | 0.43124 | 10 | 450 | 0 | 0 | 1 | 45 | 0 | 0 | 4.005 | 2.0031
Rima et al (2023) - TAMUQ | 3049 |  | 1.68 | 0.7453 | 2.808 | 0.094046 | 2.7778e-05 | 1.5534 | 1.118 | 0.43124 | 10 | 450 | 0 | 0 | 1 | 45 | 0 | 0 | 4.005 | 2.0031
Rima et al (2023) - TAMUQ | 3050 |  | 1.68 | 0.7453 | 2.808 | 0.094046 | 2.7778e-05 | 1.5534 | 1.118 | 0.37821 | 10 | 450 | 0 | 0 | 1 | 45 | 0 | 0 | 4.005 | 2.0031
Rima et al (2023) - TAMUQ | 3051 |  | 1.68 | 0.7453 | 2.808 | 0.094046 | 2.7778e-05 | 1.5534 | 1.118 | 0.40793 | 10 | 450 | 0 | 0 | 1 | 45 | 0 | 0 | 4.005 | 2.0031
Rima et al (2023) - TAMUQ | 3052 |  | 1.68 | 0.7453 | 2.808 | 0.094046 | 2.7778e-05 | 1.5534 | 1.118 | 0.40064 | 10 | 450 | 0 | 0 | 1 | 45 | 0 | 0 | 4.005 | 2.0031
Rima et al (2023) - TAMUQ | 3053 |  | 1.68 | 0.7453 | 2.808 | 0.094046 | 2.7778e-05 | 1.5534 | 1.118 | 0.41958 | 10 | 450 | 0 | 0 | 1 | 45 | 0 | 0 | 4.005 | 2.0031
Rima et al (2023) - TAMUQ | 3054 |  | 1.68 | 0.7453 | 2.808 | 0.094046 | 2.7778e-05 | 1.5534 | 1.118 | 0.41667 | 10 | 450 | 0 | 0 | 1 | 45 | 0 | 0 | 4.005 | 2.0031
Rima et al (2023) - TAMUQ | 3055 |  | 1.68 | 0.7453 | 2.808 | 0.098937 | 0.027312 | 0.67707 | 1.0016 | 0.48568 | 0 | 0 | 0.1 | 4.5 | 0 | 0 | 1 | 45 | 4.4505 | 0.13577
Rima et al (2023) - TAMUQ | 3056 |  | 1.68 | 0.7453 | 2.808 | 0.098937 | 0.027312 | 0.67707 | 1.0016 | 0.52652 | 0 | 0 | 0.1 | 4.5 | 0 | 0 | 1 | 45 | 4.4505 | 0.13577
Rima et al (2023) - TAMUQ | 3057 |  | 1.68 | 0.7453 | 2.808 | 0.098937 | 0.027312 | 0.67707 | 1.0016 | 0.52303 | 0 | 0 | 0.1 | 4.5 | 0 | 0 | 1 | 45 | 4.4505 | 0.13577
Rima et al (2023) - TAMUQ | 3058 |  | 1.68 | 0.7453 | 2.808 | 0.098937 | 0.027312 | 0.67707 | 1.0016 | 0.49252 | 0 | 0 | 0.1 | 4.5 | 0 | 0 | 1 | 45 | 4.4505 | 0.13577
Rima et al (2023) - TAMUQ | 3059 |  | 1.68 | 0.7453 | 2.808 | 0.098937 | 0.027312 | 0.67707 | 1.0016 | 0.45926 | 0 | 0 | 0.1 | 4.5 | 0 | 0 | 1 | 45 | 4.4505 | 0.13577
Rima et al (2023) - TAMUQ | 3060 |  | 1.68 | 0.7453 | 2.808 | 0.098937 | 0.027312 | 0.67707 | 1.0016 | 0.51858 | 0 | 0 | 0.1 | 4.5 | 0 | 0 | 1 | 45 | 4.4505 | 0.13577
Rima et al (2023) - TAMUQ | 3061 |  | 1.68 | 0.7453 | 2.808 | 0.098937 | 0.027312 | 0.67707 | 1.0016 | 0.47691 | 0 | 0 | 0.1 | 4.5 | 0 | 0 | 1 | 45 | 4.4505 | 0.13577
Rima et al (2023) - TAMUQ | 3062 |  | 1.68 | 0.7453 | 2.808 | 0.098937 | 0.027312 | 0.67707 | 1.0016 | 0.47032 | 0 | 0 | 0.1 | 4.5 | 0 | 0 | 1 | 45 | 4.4505 | 0.13577
Rima et al (2023) - TAMUQ | 3063 |  | 1.68 | 0.7453 | 2.808 | 0.098937 | 0.027312 | 0.67707 | 1.0016 | 0.57407 | 0 | 0 | 0.1 | 4.5 | 0 | 0 | 1 | 45 | 4.4505 | 0.13577
Rima et al (2023) - TAMUQ | 3064 |  | 1.68 | 0.7453 | 2.808 | 0.098937 | 0.027312 | 0.67707 | 1.0016 | 0.45517 | 0 | 0 | 0.1 | 4.5 | 0 | 0 | 1 | 45 | 4.4505 | 0.13577
Rima et al (2023) - TAMUQ | 3065 |  | 1.68 | 0.7453 | 2.808 | 0.098937 | 0.027312 | 0.67707 | 1.0016 | 0.51058 | 0 | 0 | 0.1 | 4.5 | 0 | 0 | 1 | 45 | 4.4505 | 0.13577
Rima et al (2023) - TAMUQ | 3066 |  | 1.68 | 0.7453 | 2.808 | 0.098937 | 0.027312 | 0.67707 | 1.0016 | 0.50084 | 0 | 0 | 0.1 | 4.5 | 0 | 0 | 1 | 45 | 4.4505 | 0.13577
Rima et al (2023) - TAMUQ | 3067 |  | 1.68 | 0.7453 | 2.808 | 0.098937 | 0.027312 | 0.67707 | 1.0016 | 0.49206 | 0 | 0 | 0.1 | 4.5 | 0 | 0 | 1 | 45 | 4.4505 | 0.13577
Rima et al (2023) - TAMUQ | 3068 |  | 1.68 | 0.7453 | 2.808 | 0.098937 | 0.027312 | 0.67707 | 1.0016 | 0.51852 | 0 | 0 | 0.1 | 4.5 | 0 | 0 | 1 | 45 | 4.4505 | 0.13577
Rima et al (2023) - TAMUQ | 3069 |  | 1.68 | 0.7453 | 2.808 | 0.098937 | 0.027312 | 0.67707 | 1.0016 | 0.50961 | 0 | 0 | 0.1 | 4.5 | 0 | 0 | 1 | 45 | 4.4505 | 0.13577
Rima et al (2023) - TAMUQ | 3070 |  | 1.68 | 0.7453 | 2.808 | 0.098937 | 0.027312 | 0.67707 | 1.0016 | 0.50163 | 0 | 0 | 0.1 | 4.5 | 0 | 0 | 1 | 45 | 4.4505 | 0.13577
Rima et al (2023) - TAMUQ | 3071 |  | 1.68 | 0.7453 | 2.808 | 0.098937 | 0.027312 | 0.67707 | 1.0016 | 0.57985 | 0 | 0 | 0.1 | 4.5 | 0 | 0 | 1 | 45 | 4.4505 | 0.13577
Rima et al (2023) - TAMUQ | 3072 |  | 1.68 | 0.7453 | 2.808 | 0.098937 | 0.027312 | 0.67707 | 1.0016 | 0.51935 | 0 | 0 | 0.1 | 4.5 | 0 | 0 | 1 | 45 | 4.4505 | 0.13577
Rima et al (2023) - TAMUQ | 3073 |  | 1.68 | 0.7453 | 2.808 | 0.098937 | 0.027312 | 0.67707 | 1.0016 | 0.52303 | 0 | 0 | 0.1 | 4.5 | 0 | 0 | 1 | 45 | 4.4505 | 0.13577
Rima et al (2023) - TAMUQ | 3074 |  | 1.68 | 0.7453 | 2.808 | 0.098937 | 0.027312 | 0.67707 | 1.0016 | 0.47544 | 0 | 0 | 0.1 | 4.5 | 0 | 0 | 1 | 45 | 4.4505 | 0.13577
Rima et al (2023) - TAMUQ | 3075 |  | 1.68 | 0.7453 | 2.808 | 0.098937 | 0.027312 | 0.67707 | 1.0016 | 0.44231 | 0 | 0 | 0.1 | 4.5 | 0 | 0 | 1 | 45 | 4.4505 | 0.13577
Rima et al (2023) - TAMUQ | 3076 |  | 1.68 | 0.7453 | 2.808 | 0.098937 | 0.027312 | 0.67707 | 1.0016 | 0.48227 | 0 | 0 | 0.1 | 4.5 | 0 | 0 | 1 | 45 | 4.4505 | 0.13577
Rima et al (2023) - TAMUQ | 3077 |  | 1.68 | 0.7453 | 2.808 | 0.098937 | 0.027312 | 0.67707 | 1.0016 | 0.43376 | 0 | 0 | 0.1 | 4.5 | 0 | 0 | 1 | 45 | 4.4505 | 0.13577
Rima et al (2023) - TAMUQ | 3078 |  | 1.68 | 0.7453 | 2.808 | 0.098937 | 0.027312 | 0.67707 | 1.0016 | 0.48884 | 0 | 0 | 0.1 | 4.5 | 0 | 0 | 1 | 45 | 4.4505 | 0.13577
Rima et al (2023) - TAMUQ | 3079 |  | 1.68 | 0.7453 | 2.808 | 0.098937 | 0.027312 | 0.67707 | 1.0016 | 0.45873 | 0 | 0 | 0.1 | 4.5 | 0 | 0 | 1 | 45 | 4.4505 | 0.13577
Rima et al (2023) - TAMUQ | 3080 |  | 1.68 | 0.7453 | 2.808 | 0.098937 | 0.027312 | 0.67707 | 1.0016 | 0.49517 | 0 | 0 | 0.1 | 4.5 | 0 | 0 | 1 | 45 | 4.4505 | 0.13577
Rima et al (2023) - TAMUQ | 3081 |  | 1.68 | 0.7453 | 2.808 | 0.098937 | 0.027312 | 0.67707 | 1.0016 | 0.41392 | 0 | 0 | 0.1 | 4.5 | 0 | 0 | 1 | 45 | 4.4505 | 0.13577
Rima et al (2023) - TAMUQ | 3082 |  | 1.68 | 0.7453 | 2.808 | 0.098937 | 0.027312 | 0.67707 | 1.0016 | 0.4828 | 0 | 0 | 0.1 | 4.5 | 0 | 0 | 1 | 45 | 4.4505 | 0.13577
Rima et al (2023) - TAMUQ | 3083 |  | 1.68 | 0.7453 | 2.808 | 0.098937 | 0.027312 | 0.67707 | 1.0016 | 0.42929 | 0 | 0 | 0.1 | 4.5 | 0 | 0 | 1 | 45 | 4.4505 | 0.13577
Rima et al (2023) - TAMUQ | 3084 |  | 1.68 | 0.7453 | 2.808 | 0.098937 | 0.027312 | 0.67707 | 1.0016 | 0.43292 | 0 | 0 | 0.1 | 4.5 | 0 | 0 | 1 | 45 | 4.4505 | 0.13577
Rima et al (2023) - TAMUQ | 3085 |  | 1.68 | 0.7453 | 2.808 | 0.098937 | 0.027312 | 0.67707 | 1.0016 | 0.50767 | 0 | 0 | 0.1 | 4.5 | 0 | 0 | 1 | 45 | 4.4505 | 0.13577
Rima et al (2023) - TAMUQ | 3086 |  | 1.68 | 0.7453 | 2.808 | 0.098937 | 0.027312 | 0.67707 | 1.0016 | 0.48421 | 0 | 0 | 0.1 | 4.5 | 0 | 0 | 1 | 45 | 4.4505 | 0.13577
Rima et al (2023) - TAMUQ | 3087 |  | 1.68 | 0.7453 | 2.808 | 0.098937 | 0.027312 | 0.67707 | 1.0016 | 0.49206 | 0 | 0 | 0.1 | 4.5 | 0 | 0 | 1 | 45 | 4.4505 | 0.13577
Rima et al (2023) - TAMUQ | 3088 |  | 1.68 | 0.7453 | 2.808 | 0.098937 | 0.027312 | 0.67707 | 1.0016 | 0.51866 | 0 | 0 | 0.1 | 4.5 | 0 | 0 | 1 | 45 | 4.4505 | 0.13577
Rima et al (2023) - TAMUQ | 3089 |  | 1.68 | 0.7453 | 2.808 | 0.098937 | 0.027312 | 0.67707 | 1.0016 | 0.48814 | 0 | 0 | 0.1 | 4.5 | 0 | 0 | 1 | 45 | 4.4505 | 0.13577
Rima et al (2023) - TAMUQ | 3090 |  | 1.68 | 0.7453 | 2.808 | 0.098937 | 0.027312 | 0.67707 | 1.0016 | 0.48568 | 0 | 0 | 0.1 | 4.5 | 0 | 0 | 1 | 45 | 4.4505 | 0.13577
Rima et al (2023) - TAMUQ | 3091 |  | 1.68 | 0.7453 | 2.808 | 0.098937 | 0.027312 | 0.67707 | 1.0016 | 0.51698 | 0 | 0 | 0.1 | 4.5 | 0 | 0 | 1 | 45 | 4.4505 | 0.13577
Rima et al (2023) - TAMUQ | 3092 |  | 1.68 | 0.7453 | 2.808 | 0.098937 | 0.027312 | 0.67707 | 1.0016 | 0.50239 | 0 | 0 | 0.1 | 4.5 | 0 | 0 | 1 | 45 | 4.4505 | 0.13577
Rima et al (2023) - TAMUQ | 3093 |  | 1.68 | 0.7453 | 2.808 | 0.098937 | 0.027312 | 0.67707 | 1.0016 | 0.49951 | 0 | 0 | 0.1 | 4.5 | 0 | 0 | 1 | 45 | 4.4505 | 0.13577
Rima et al (2023) - TAMUQ | 3094 |  | 1.68 | 0.7453 | 2.808 | 0.098937 | 0.027312 | 0.67707 | 1.0016 | 0.54793 | 0 | 0 | 0.1 | 4.5 | 0 | 0 | 1 | 45 | 4.4505 | 0.13577
Rima et al (2023) - TAMUQ | 3095 |  | 1.68 | 0.7453 | 2.808 | 0.098937 | 0.027312 | 0.67707 | 1.0016 | 0.45504 | 0 | 0 | 0.1 | 4.5 | 0 | 0 | 1 | 45 | 4.4505 | 0.13577
Rima et al (2023) - TAMUQ | 3096 |  | 1.68 | 0.7453 | 2.808 | 0.098937 | 0.027312 | 0.67707 | 1.0016 | 0.51636 | 0 | 0 | 0.1 | 4.5 | 0 | 0 | 1 | 45 | 4.4505 | 0.13577
Rima et al (2023) - TAMUQ | 3097 |  | 1.68 | 0.7453 | 2.808 | 0.098937 | 0.027312 | 0.67707 | 1.0016 | 0.56614 | 0 | 0 | 0.1 | 4.5 | 0 | 0 | 1 | 45 | 4.4505 | 0.13577
Rima et al (2023) - TAMUQ | 3098 |  | 1.68 | 0.7453 | 2.808 | 0.098937 | 0.027312 | 0.67707 | 1.0016 | 0.47544 | 0 | 0 | 0.1 | 4.5 | 0 | 0 | 1 | 45 | 4.4505 | 0.13577
Rima et al (2023) - TAMUQ | 3099 |  | 1.68 | 0.7453 | 2.808 | 0.098937 | 0.027312 | 0.67707 | 1.0016 | 0.49318 | 0 | 0 | 0.1 | 4.5 | 0 | 0 | 1 | 45 | 4.4505 | 0.13577
Rima et al (2023) - TAMUQ | 3100 |  | 1.68 | 0.7453 | 2.808 | 0.098937 | 0.027312 | 0.67707 | 1.0016 | 0.48814 | 0 | 0 | 0.1 | 4.5 | 0 | 0 | 1 | 45 | 4.4505 | 0.13577
Rima et al (2023) - TAMUQ | 3101 |  | 1.68 | 0.7453 | 2.808 | 0.098937 | 0.027312 | 0.67707 | 1.0016 | 0.45679 | 0 | 0 | 0.1 | 4.5 | 0 | 0 | 1 | 45 | 4.4505 | 0.13577
Rima et al (2023) - TAMUQ | 3102 |  | 1.68 | 0.7453 | 2.808 | 0.098937 | 0.027312 | 0.67707 | 1.0016 | 0.48814 | 0 | 0 | 0.1 | 4.5 | 0 | 0 | 1 | 45 | 4.4505 | 0.13577
Rima et al (2023) - TAMUQ | 3103 |  | 1.68 | 0.7453 | 2.808 | 0.098937 | 0.027312 | 0.67707 | 1.0016 | 0.42978 | 0 | 0 | 0.1 | 4.5 | 0 | 0 | 1 | 45 | 4.4505 | 0.13577
Rima et al (2023) - TAMUQ | 3104 |  | 1.68 | 0.7453 | 2.808 | 0.098937 | 0.027312 | 0.67707 | 1.0016 | 0.50125 | 0 | 0 | 0.1 | 4.5 | 0 | 0 | 1 | 45 | 4.4505 | 0.13577
Rima et al (2023) - TAMUQ | 3105 |  | 1.68 | 0.7453 | 2.808 | 0.10751 | 0.044317 | 0.62643 | 1.001 | 0.92982 | 0 | 0 | 0.1 | 4.5 | 1 | 45 | 0 | 0 | 4.4505 | 0.073502
Rima et al (2023) - TAMUQ | 3106 |  | 1.68 | 0.7453 | 2.808 | 0.10751 | 0.044317 | 0.62643 | 1.001 | 0.76389 | 0 | 0 | 0.1 | 4.5 | 1 | 45 | 0 | 0 | 4.4505 | 0.073502
Rima et al (2023) - TAMUQ | 3107 |  | 1.68 | 0.7453 | 2.808 | 0.10751 | 0.044317 | 0.62643 | 1.001 | 0.52294 | 0 | 0 | 0.1 | 4.5 | 1 | 45 | 0 | 0 | 4.4505 | 0.073502
Rima et al (2023) - TAMUQ | 3108 |  | 1.68 | 0.7453 | 2.808 | 0.10751 | 0.044317 | 0.62643 | 1.001 | 0.56818 | 0 | 0 | 0.1 | 4.5 | 1 | 45 | 0 | 0 | 4.4505 | 0.073502
Rima et al (2023) - TAMUQ | 3109 |  | 1.68 | 0.7453 | 2.808 | 0.10751 | 0.044317 | 0.62643 | 1.001 | 0.5787 | 0 | 0 | 0.1 | 4.5 | 1 | 45 | 0 | 0 | 4.4505 | 0.073502
Rima et al (2023) - TAMUQ | 3110 |  | 1.68 | 0.7453 | 2.808 | 0.10751 | 0.044317 | 0.62643 | 1.001 | 0.58995 | 0 | 0 | 0.1 | 4.5 | 1 | 45 | 0 | 0 | 4.4505 | 0.073502
Rima et al (2023) - TAMUQ | 3111 |  | 1.68 | 0.7453 | 2.808 | 0.10751 | 0.044317 | 0.62643 | 1.001 | 0.45707 | 0 | 0 | 0.1 | 4.5 | 1 | 45 | 0 | 0 | 4.4505 | 0.073502
Rima et al (2023) - TAMUQ | 3112 |  | 1.68 | 0.7453 | 2.808 | 0.10751 | 0.044317 | 0.62643 | 1.001 | 0.56019 | 0 | 0 | 0.1 | 4.5 | 1 | 45 | 0 | 0 | 4.4505 | 0.073502
Rima et al (2023) - TAMUQ | 3113 |  | 1.68 | 0.7453 | 2.808 | 0.10751 | 0.044317 | 0.62643 | 1.001 | 0.56019 | 0 | 0 | 0.1 | 4.5 | 1 | 45 | 0 | 0 | 4.4505 | 0.073502
Rima et al (2023) - TAMUQ | 3114 |  | 1.68 | 0.7453 | 2.808 | 0.10751 | 0.044317 | 0.62643 | 1.001 | 0.50926 | 0 | 0 | 0.1 | 4.5 | 1 | 45 | 0 | 0 | 4.4505 | 0.073502
Rima et al (2023) - TAMUQ | 3115 |  | 1.68 | 0.7453 | 2.808 | 0.10751 | 0.044317 | 0.62643 | 1.001 | 0.45575 | 0 | 0 | 0.1 | 4.5 | 1 | 45 | 0 | 0 | 4.4505 | 0.073502
Rima et al (2023) - TAMUQ | 3116 |  | 1.68 | 0.7453 | 2.808 | 0.10751 | 0.044317 | 0.62643 | 1.001 | 0.52652 | 0 | 0 | 0.1 | 4.5 | 1 | 45 | 0 | 0 | 4.4505 | 0.073502
Rima et al (2023) - TAMUQ | 3117 |  | 1.68 | 0.7453 | 2.808 | 0.10751 | 0.044317 | 0.62643 | 1.001 | 0.50337 | 0 | 0 | 0.1 | 4.5 | 1 | 45 | 0 | 0 | 4.4505 | 0.073502
Rima et al (2023) - TAMUQ | 3118 |  | 1.68 | 0.7453 | 2.808 | 0.10751 | 0.044317 | 0.62643 | 1.001 | 0.36305 | 0 | 0 | 0.1 | 4.5 | 1 | 45 | 0 | 0 | 4.4505 | 0.073502
Rima et al (2023) - TAMUQ | 3119 |  | 1.68 | 0.7453 | 2.808 | 0.10751 | 0.044317 | 0.62643 | 1.001 | 0.52652 | 0 | 0 | 0.1 | 4.5 | 1 | 45 | 0 | 0 | 4.4505 | 0.073502
Rima et al (2023) - TAMUQ | 3120 |  | 1.68 | 0.7453 | 2.808 | 0.10751 | 0.044317 | 0.62643 | 1.001 | 0.43519 | 0 | 0 | 0.1 | 4.5 | 1 | 45 | 0 | 0 | 4.4505 | 0.073502
Rima et al (2023) - TAMUQ | 3121 |  | 1.68 | 0.7453 | 2.808 | 0.10751 | 0.044317 | 0.62643 | 1.001 | 0.48822 | 0 | 0 | 0.1 | 4.5 | 1 | 45 | 0 | 0 | 4.4505 | 0.073502
Rima et al (2023) - TAMUQ | 3122 |  | 1.68 | 0.7453 | 2.808 | 0.10751 | 0.044317 | 0.62643 | 1.001 | 0.52189 | 0 | 0 | 0.1 | 4.5 | 1 | 45 | 0 | 0 | 4.4505 | 0.073502
Rima et al (2023) - TAMUQ | 3123 |  | 1.68 | 0.7453 | 2.808 | 0.10751 | 0.044317 | 0.62643 | 1.001 | 0.47559 | 0 | 0 | 0.1 | 4.5 | 1 | 45 | 0 | 0 | 4.4505 | 0.073502
Rima et al (2023) - TAMUQ | 3124 |  | 1.68 | 0.7453 | 2.808 | 0.10751 | 0.044317 | 0.62643 | 1.001 | 0.43723 | 0 | 0 | 0.1 | 4.5 | 1 | 45 | 0 | 0 | 4.4505 | 0.073502
Rima et al (2023) - TAMUQ | 3125 |  | 1.68 | 0.7453 | 2.808 | 0.10751 | 0.044317 | 0.62643 | 1.001 | 0.47559 | 0 | 0 | 0.1 | 4.5 | 1 | 45 | 0 | 0 | 4.4505 | 0.073502
Rima et al (2023) - TAMUQ | 3126 |  | 1.68 | 0.7453 | 2.808 | 0.10751 | 0.044317 | 0.62643 | 1.001 | 0.55628 | 0 | 0 | 0.1 | 4.5 | 1 | 45 | 0 | 0 | 4.4505 | 0.073502
Rima et al (2023) - TAMUQ | 3127 |  | 1.68 | 0.7453 | 2.808 | 0.10751 | 0.044317 | 0.62643 | 1.001 | 0.47543 | 0 | 0 | 0.1 | 4.5 | 1 | 45 | 0 | 0 | 4.4505 | 0.073502
Rima et al (2023) - TAMUQ | 3128 |  | 1.68 | 0.7453 | 2.808 | 0.10751 | 0.044317 | 0.62643 | 1.001 | 0.7037 | 0 | 0 | 0.1 | 4.5 | 1 | 45 | 0 | 0 | 4.4505 | 0.073502
Rima et al (2023) - TAMUQ | 3129 |  | 1.68 | 0.7453 | 2.808 | 0.10751 | 0.044317 | 0.62643 | 1.001 | 0.48485 | 0 | 0 | 0.1 | 4.5 | 1 | 45 | 0 | 0 | 4.4505 | 0.073502
Rima et al (2023) - TAMUQ | 3130 |  | 1.68 | 0.7453 | 2.808 | 0.10751 | 0.044317 | 0.62643 | 1.001 | 0.51852 | 0 | 0 | 0.1 | 4.5 | 1 | 45 | 0 | 0 | 4.4505 | 0.073502
Rima et al (2023) - TAMUQ | 3131 |  | 1.68 | 0.7453 | 2.808 | 0.10751 | 0.044317 | 0.62643 | 1.001 | 0.54365 | 0 | 0 | 0.1 | 4.5 | 1 | 45 | 0 | 0 | 4.4505 | 0.073502
Rima et al (2023) - TAMUQ | 3132 |  | 1.68 | 0.7453 | 2.808 | 0.10751 | 0.044317 | 0.62643 | 1.001 | 0.38389 | 0 | 0 | 0.1 | 4.5 | 1 | 45 | 0 | 0 | 4.4505 | 0.073502
Rima et al (2023) - TAMUQ | 3133 |  | 1.68 | 0.7453 | 2.808 | 0.10751 | 0.044317 | 0.62643 | 1.001 | 0.48942 | 0 | 0 | 0.1 | 4.5 | 1 | 45 | 0 | 0 | 4.4505 | 0.073502
Rima et al (2023) - TAMUQ | 3134 |  | 1.68 | 0.7453 | 2.808 | 0.10751 | 0.044317 | 0.62643 | 1.001 | 0.35481 | 0 | 0 | 0.1 | 4.5 | 1 | 45 | 0 | 0 | 4.4505 | 0.073502
Rima et al (2023) - TAMUQ | 3135 |  | 1.68 | 0.7453 | 2.808 | 0.10751 | 0.044317 | 0.62643 | 1.001 | 0.54233 | 0 | 0 | 0.1 | 4.5 | 1 | 45 | 0 | 0 | 4.4505 | 0.073502
Rima et al (2023) - TAMUQ | 3136 |  | 1.68 | 0.7453 | 2.808 | 0.10751 | 0.044317 | 0.62643 | 1.001 | 0.39291 | 0 | 0 | 0.1 | 4.5 | 1 | 45 | 0 | 0 | 4.4505 | 0.073502
Rima et al (2023) - TAMUQ | 3137 |  | 1.68 | 0.7453 | 2.808 | 0.10751 | 0.044317 | 0.62643 | 1.001 | 0.58995 | 0 | 0 | 0.1 | 4.5 | 1 | 45 | 0 | 0 | 4.4505 | 0.073502
Rima et al (2023) - TAMUQ | 3138 |  | 1.68 | 0.7453 | 2.808 | 0.10751 | 0.044317 | 0.62643 | 1.001 | 0.54503 | 0 | 0 | 0.1 | 4.5 | 1 | 45 | 0 | 0 | 4.4505 | 0.073502
Rima et al (2023) - TAMUQ | 3139 |  | 1.68 | 0.7453 | 2.808 | 0.10751 | 0.044317 | 0.62643 | 1.001 | 0.48822 | 0 | 0 | 0.1 | 4.5 | 1 | 45 | 0 | 0 | 4.4505 | 0.073502
Rima et al (2023) - TAMUQ | 3140 |  | 1.68 | 0.7453 | 2.808 | 0.10751 | 0.044317 | 0.62643 | 1.001 | 0.53571 | 0 | 0 | 0.1 | 4.5 | 1 | 45 | 0 | 0 | 4.4505 | 0.073502
Rima et al (2023) - TAMUQ | 3141 |  | 1.68 | 0.7453 | 2.808 | 0.10751 | 0.044317 | 0.62643 | 1.001 | 0.65278 | 0 | 0 | 0.1 | 4.5 | 1 | 45 | 0 | 0 | 4.4505 | 0.073502
Rima et al (2023) - TAMUQ | 3142 |  | 1.68 | 0.7453 | 2.808 | 0.10751 | 0.044317 | 0.62643 | 1.001 | 0.44444 | 0 | 0 | 0.1 | 4.5 | 1 | 45 | 0 | 0 | 4.4505 | 0.073502
Rima et al (2023) - TAMUQ | 3143 |  | 1.68 | 0.7453 | 2.808 | 0.10751 | 0.044317 | 0.62643 | 1.001 | 0.49074 | 0 | 0 | 0.1 | 4.5 | 1 | 45 | 0 | 0 | 4.4505 | 0.073502
Rima et al (2023) - TAMUQ | 3144 |  | 1.68 | 0.7453 | 2.808 | 0.10751 | 0.044317 | 0.62643 | 1.001 | 0.55556 | 0 | 0 | 0.1 | 4.5 | 1 | 45 | 0 | 0 | 4.4505 | 0.073502
Rima et al (2023) - TAMUQ | 3145 |  | 1.68 | 0.7453 | 2.808 | 0.10751 | 0.044317 | 0.62643 | 1.001 | 0.4246 | 0 | 0 | 0.1 | 4.5 | 1 | 45 | 0 | 0 | 4.4505 | 0.073502
Rima et al (2023) - TAMUQ | 3146 |  | 1.68 | 0.7453 | 2.808 | 0.10751 | 0.044317 | 0.62643 | 1.001 | 0.4084 | 0 | 0 | 0.1 | 4.5 | 1 | 45 | 0 | 0 | 4.4505 | 0.073502
Rima et al (2023) - TAMUQ | 3147 |  | 1.68 | 0.7453 | 2.808 | 0.10751 | 0.044317 | 0.62643 | 1.001 | 0.49874 | 0 | 0 | 0.1 | 4.5 | 1 | 45 | 0 | 0 | 4.4505 | 0.073502
Rima et al (2023) - TAMUQ | 3148 |  | 1.68 | 0.7453 | 2.808 | 0.10751 | 0.044317 | 0.62643 | 1.001 | 0.53704 | 0 | 0 | 0.1 | 4.5 | 1 | 45 | 0 | 0 | 4.4505 | 0.073502
Rima et al (2023) - TAMUQ | 3149 |  | 1.68 | 0.7453 | 2.808 | 0.10751 | 0.044317 | 0.62643 | 1.001 | 0.38636 | 0 | 0 | 0.1 | 4.5 | 1 | 45 | 0 | 0 | 4.4505 | 0.073502
Rima et al (2023) - TAMUQ | 3150 |  | 1.68 | 0.7453 | 2.808 | 0.10751 | 0.044317 | 0.62643 | 1.001 | 0.50337 | 0 | 0 | 0.1 | 4.5 | 1 | 45 | 0 | 0 | 4.4505 | 0.073502
Rima et al (2023) - TAMUQ | 3151 |  | 1.68 | 0.7453 | 2.808 | 0.10751 | 0.044317 | 0.62643 | 1.001 | 0.5285 | 0 | 0 | 0.1 | 4.5 | 1 | 45 | 0 | 0 | 4.4505 | 0.073502
Rima et al (2023) - TAMUQ | 3152 |  | 1.68 | 0.7453 | 2.808 | 0.10751 | 0.044317 | 0.62643 | 1.001 | 0.58333 | 0 | 0 | 0.1 | 4.5 | 1 | 45 | 0 | 0 | 4.4505 | 0.073502
Rima et al (2023) - TAMUQ | 3153 |  | 1.68 | 0.7453 | 2.808 | 0.10751 | 0.044317 | 0.62643 | 1.001 | 0.45238 | 0 | 0 | 0.1 | 4.5 | 1 | 45 | 0 | 0 | 4.4505 | 0.073502
Rima et al (2023) - TAMUQ | 3154 |  | 1.68 | 0.7453 | 2.808 | 0.10751 | 0.044317 | 0.62643 | 1.001 | 0.48485 | 0 | 0 | 0.1 | 4.5 | 1 | 45 | 0 | 0 | 4.4505 | 0.073502
Rima et al (2023) - TAMUQ | 3155 |  | 1.68 | 0.7453 | 2.808 | 0.10751 | 0.044317 | 0.62643 | 1.001 | 0.50337 | 0 | 0 | 0.1 | 4.5 | 1 | 45 | 0 | 0 | 4.4505 | 0.073502
Rima et al (2023) - TAMUQ | 3156 |  | 1.68 | 0.7453 | 2.808 | 0.10751 | 0.044317 | 0.62643 | 1.001 | 0.54926 | 0 | 0 | 0.1 | 4.5 | 1 | 45 | 0 | 0 | 4.4505 | 0.073502
Rima et al (2023) - TAMUQ | 3157 |  | 1.68 | 0.7453 | 2.808 | 0.10751 | 0.044317 | 0.62643 | 1.001 | 0.51389 | 0 | 0 | 0.1 | 4.5 | 1 | 45 | 0 | 0 | 4.4505 | 0.073502
Rima et al (2023) - TAMUQ | 3158 |  | 1.68 | 0.7453 | 2.808 | 0.10751 | 0.044317 | 0.62643 | 1.001 | 0.55628 | 0 | 0 | 0.1 | 4.5 | 1 | 45 | 0 | 0 | 4.4505 | 0.073502
Rima et al (2023) - TAMUQ | 3159 |  | 1.68 | 0.7453 | 2.808 | 0.10751 | 0.044317 | 0.62643 | 1.001 | 0.55149 | 0 | 0 | 0.1 | 4.5 | 1 | 45 | 0 | 0 | 4.4505 | 0.073502
Rima et al (2023) - TAMUQ | 3160 |  | 1.68 | 0.7453 | 2.808 | 0.10751 | 0.044317 | 0.62643 | 1.001 | 0.64394 | 0 | 0 | 0.1 | 4.5 | 1 | 45 | 0 | 0 | 4.4505 | 0.073502
Rima et al (2023) - TAMUQ | 3161 |  | 1.68 | 0.7453 | 2.808 | 0.10751 | 0.044317 | 0.62643 | 1.001 | 0.41667 | 0 | 0 | 0.1 | 4.5 | 1 | 45 | 0 | 0 | 4.4505 | 0.073502
Rima et al (2023) - TAMUQ | 3162 |  | 1.68 | 0.7453 | 2.808 | 0.049312 | 0.015131 | 0.76278 | 1.1186 | 0.6564 | 10 | 450 | 0.1 | 4.5 | 0 | 0 | 1 | 45 | 4.0005 | 2.0759
Rima et al (2023) - TAMUQ | 3163 |  | 1.68 | 0.7453 | 2.808 | 0.049312 | 0.015131 | 0.76278 | 1.1186 | 0.61988 | 10 | 450 | 0.1 | 4.5 | 0 | 0 | 1 | 45 | 4.0005 | 2.0759
Rima et al (2023) - TAMUQ | 3164 |  | 1.68 | 0.7453 | 2.808 | 0.049312 | 0.015131 | 0.76278 | 1.1186 | 0.55719 | 10 | 450 | 0.1 | 4.5 | 0 | 0 | 1 | 45 | 4.0005 | 2.0759
Rima et al (2023) - TAMUQ | 3165 |  | 1.68 | 0.7453 | 2.808 | 0.049312 | 0.015131 | 0.76278 | 1.1186 | 0.53529 | 10 | 450 | 0.1 | 4.5 | 0 | 0 | 1 | 45 | 4.0005 | 2.0759
Rima et al (2023) - TAMUQ | 3166 |  | 1.68 | 0.7453 | 2.808 | 0.049312 | 0.015131 | 0.76278 | 1.1186 | 0.50685 | 10 | 450 | 0.1 | 4.5 | 0 | 0 | 1 | 45 | 4.0005 | 2.0759
Rima et al (2023) - TAMUQ | 3167 |  | 1.68 | 0.7453 | 2.808 | 0.049312 | 0.015131 | 0.76278 | 1.1186 | 0.50903 | 10 | 450 | 0.1 | 4.5 | 0 | 0 | 1 | 45 | 4.0005 | 2.0759
Rima et al (2023) - TAMUQ | 3168 |  | 1.68 | 0.7453 | 2.808 | 0.049312 | 0.015131 | 0.76278 | 1.1186 | 0.38808 | 10 | 450 | 0.1 | 4.5 | 0 | 0 | 1 | 45 | 4.0005 | 2.0759
Rima et al (2023) - TAMUQ | 3169 |  | 1.68 | 0.7453 | 2.808 | 0.049312 | 0.015131 | 0.76278 | 1.1186 | 0.43186 | 10 | 450 | 0.1 | 4.5 | 0 | 0 | 1 | 45 | 4.0005 | 2.0759
Rima et al (2023) - TAMUQ | 3170 |  | 1.68 | 0.7453 | 2.808 | 0.049312 | 0.015131 | 0.76278 | 1.1186 | 0.41294 | 10 | 450 | 0.1 | 4.5 | 0 | 0 | 1 | 45 | 4.0005 | 2.0759
Rima et al (2023) - TAMUQ | 3171 |  | 1.68 | 0.7453 | 2.808 | 0.049312 | 0.015131 | 0.76278 | 1.1186 | 0.39827 | 10 | 450 | 0.1 | 4.5 | 0 | 0 | 1 | 45 | 4.0005 | 2.0759
Rima et al (2023) - TAMUQ | 3172 |  | 1.68 | 0.7453 | 2.808 | 0.049312 | 0.015131 | 0.76278 | 1.1186 | 0.46029 | 10 | 450 | 0.1 | 4.5 | 0 | 0 | 1 | 45 | 4.0005 | 2.0759
Rima et al (2023) - TAMUQ | 3173 |  | 1.68 | 0.7453 | 2.808 | 0.049312 | 0.015131 | 0.76278 | 1.1186 | 0.48099 | 10 | 450 | 0.1 | 4.5 | 0 | 0 | 1 | 45 | 4.0005 | 2.0759
Rima et al (2023) - TAMUQ | 3174 |  | 1.68 | 0.7453 | 2.808 | 0.049312 | 0.015131 | 0.76278 | 1.1186 | 0.41039 | 10 | 450 | 0.1 | 4.5 | 0 | 0 | 1 | 45 | 4.0005 | 2.0759
Rima et al (2023) - TAMUQ | 3175 |  | 1.68 | 0.7453 | 2.808 | 0.049312 | 0.015131 | 0.76278 | 1.1186 | 0.37546 | 10 | 450 | 0.1 | 4.5 | 0 | 0 | 1 | 45 | 4.0005 | 2.0759
Rima et al (2023) - TAMUQ | 3176 |  | 1.68 | 0.7453 | 2.808 | 0.049312 | 0.015131 | 0.76278 | 1.1186 | 0.39466 | 10 | 450 | 0.1 | 4.5 | 0 | 0 | 1 | 45 | 4.0005 | 2.0759
Rima et al (2023) - TAMUQ | 3177 |  | 1.68 | 0.7453 | 2.808 | 0.049312 | 0.015131 | 0.76278 | 1.1186 | 0.49543 | 10 | 450 | 0.1 | 4.5 | 0 | 0 | 1 | 45 | 4.0005 | 2.0759
Rima et al (2023) - TAMUQ | 3178 |  | 1.68 | 0.7453 | 2.808 | 0.049312 | 0.015131 | 0.76278 | 1.1186 | 0.42874 | 10 | 450 | 0.1 | 4.5 | 0 | 0 | 1 | 45 | 4.0005 | 2.0759
Rima et al (2023) - TAMUQ | 3179 |  | 1.68 | 0.7453 | 2.808 | 0.049312 | 0.015131 | 0.76278 | 1.1186 | 0.49278 | 10 | 450 | 0.1 | 4.5 | 0 | 0 | 1 | 45 | 4.0005 | 2.0759
Rima et al (2023) - TAMUQ | 3180 |  | 1.68 | 0.7453 | 2.808 | 0.049312 | 0.015131 | 0.76278 | 1.1186 | 0.44435 | 10 | 450 | 0.1 | 4.5 | 0 | 0 | 1 | 45 | 4.0005 | 2.0759
Rima et al (2023) - TAMUQ | 3181 |  | 1.68 | 0.7453 | 2.808 | 0.049312 | 0.015131 | 0.76278 | 1.1186 | 0.47543 | 10 | 450 | 0.1 | 4.5 | 0 | 0 | 1 | 45 | 4.0005 | 2.0759
Rima et al (2023) - TAMUQ | 3182 |  | 1.68 | 0.7453 | 2.808 | 0.049312 | 0.015131 | 0.76278 | 1.1186 | 0.44034 | 10 | 450 | 0.1 | 4.5 | 0 | 0 | 1 | 45 | 4.0005 | 2.0759
Rima et al (2023) - TAMUQ | 3183 |  | 1.68 | 0.7453 | 2.808 | 0.049312 | 0.015131 | 0.76278 | 1.1186 | 0.50478 | 10 | 450 | 0.1 | 4.5 | 0 | 0 | 1 | 45 | 4.0005 | 2.0759
Rima et al (2023) - TAMUQ | 3184 |  | 1.68 | 0.7453 | 2.808 | 0.049312 | 0.015131 | 0.76278 | 1.1186 | 0.46491 | 10 | 450 | 0.1 | 4.5 | 0 | 0 | 1 | 45 | 4.0005 | 2.0759
Rima et al (2023) - TAMUQ | 3185 |  | 1.68 | 0.7453 | 2.808 | 0.049312 | 0.015131 | 0.76278 | 1.1186 | 0.41305 | 10 | 450 | 0.1 | 4.5 | 0 | 0 | 1 | 45 | 4.0005 | 2.0759
Rima et al (2023) - TAMUQ | 3186 |  | 1.68 | 0.7453 | 2.808 | 0.049312 | 0.015131 | 0.76278 | 1.1186 | 0.38614 | 10 | 450 | 0.1 | 4.5 | 0 | 0 | 1 | 45 | 4.0005 | 2.0759
Rima et al (2023) - TAMUQ | 3187 |  | 1.68 | 0.7453 | 2.808 | 0.049312 | 0.015131 | 0.76278 | 1.1186 | 0.43533 | 10 | 450 | 0.1 | 4.5 | 0 | 0 | 1 | 45 | 4.0005 | 2.0759
Rima et al (2023) - TAMUQ | 3188 |  | 1.68 | 0.7453 | 2.808 | 0.049312 | 0.015131 | 0.76278 | 1.1186 | 0.45164 | 10 | 450 | 0.1 | 4.5 | 0 | 0 | 1 | 45 | 4.0005 | 2.0759
Rima et al (2023) - TAMUQ | 3189 |  | 1.68 | 0.7453 | 2.808 | 0.049312 | 0.015131 | 0.76278 | 1.1186 | 0.41912 | 10 | 450 | 0.1 | 4.5 | 0 | 0 | 1 | 45 | 4.0005 | 2.0759
Rima et al (2023) - TAMUQ | 3190 |  | 1.68 | 0.7453 | 2.808 | 0.049312 | 0.015131 | 0.76278 | 1.1186 | 0.5 | 10 | 450 | 0.1 | 4.5 | 0 | 0 | 1 | 45 | 4.0005 | 2.0759
Rima et al (2023) - TAMUQ | 3191 |  | 1.68 | 0.7453 | 2.808 | 0.049312 | 0.015131 | 0.76278 | 1.1186 | 0.45212 | 10 | 450 | 0.1 | 4.5 | 0 | 0 | 1 | 45 | 4.0005 | 2.0759
Rima et al (2023) - TAMUQ | 3192 |  | 1.68 | 0.7453 | 2.808 | 0.049312 | 0.015131 | 0.76278 | 1.1186 | 0.47031 | 10 | 450 | 0.1 | 4.5 | 0 | 0 | 1 | 45 | 4.0005 | 2.0759
Rima et al (2023) - TAMUQ | 3193 |  | 1.68 | 0.7453 | 2.808 | 0.049312 | 0.015131 | 0.76278 | 1.1186 | 0.43333 | 10 | 450 | 0.1 | 4.5 | 0 | 0 | 1 | 45 | 4.0005 | 2.0759
Rima et al (2023) - TAMUQ | 3194 |  | 1.68 | 0.7453 | 2.808 | 0.049312 | 0.015131 | 0.76278 | 1.1186 | 0.38862 | 10 | 450 | 0.1 | 4.5 | 0 | 0 | 1 | 45 | 4.0005 | 2.0759
Rima et al (2023) - TAMUQ | 3195 |  | 1.68 | 0.7453 | 2.808 | 0.049312 | 0.015131 | 0.76278 | 1.1186 | 0.39991 | 10 | 450 | 0.1 | 4.5 | 0 | 0 | 1 | 45 | 4.0005 | 2.0759
Rima et al (2023) - TAMUQ | 3196 |  | 1.68 | 0.7453 | 2.808 | 0.049312 | 0.015131 | 0.76278 | 1.1186 | 0.42271 | 10 | 450 | 0.1 | 4.5 | 0 | 0 | 1 | 45 | 4.0005 | 2.0759
Rima et al (2023) - TAMUQ | 3197 |  | 1.68 | 0.7453 | 2.808 | 0.049312 | 0.015131 | 0.76278 | 1.1186 | 0.43533 | 10 | 450 | 0.1 | 4.5 | 0 | 0 | 1 | 45 | 4.0005 | 2.0759
Rima et al (2023) - TAMUQ | 3198 |  | 1.68 | 0.7453 | 2.808 | 0.049312 | 0.015131 | 0.76278 | 1.1186 | 0.42465 | 10 | 450 | 0.1 | 4.5 | 0 | 0 | 1 | 45 | 4.0005 | 2.0759
Rima et al (2023) - TAMUQ | 3199 |  | 1.68 | 0.7453 | 2.808 | 0.049312 | 0.015131 | 0.76278 | 1.1186 | 0.44358 | 10 | 450 | 0.1 | 4.5 | 0 | 0 | 1 | 45 | 4.0005 | 2.0759
Rima et al (2023) - TAMUQ | 3200 |  | 1.68 | 0.7453 | 2.808 | 0.049312 | 0.015131 | 0.76278 | 1.1186 | 0.42508 | 10 | 450 | 0.1 | 4.5 | 0 | 0 | 1 | 45 | 4.0005 | 2.0759
Rima et al (2023) - TAMUQ | 3201 |  | 1.68 | 0.7453 | 2.808 | 0.049312 | 0.015131 | 0.76278 | 1.1186 | 0.47967 | 10 | 450 | 0.1 | 4.5 | 0 | 0 | 1 | 45 | 4.0005 | 2.0759
Rima et al (2023) - TAMUQ | 3202 |  | 1.68 | 0.7453 | 2.808 | 0.049312 | 0.015131 | 0.76278 | 1.1186 | 0.4398 | 10 | 450 | 0.1 | 4.5 | 0 | 0 | 1 | 45 | 4.0005 | 2.0759
Rima et al (2023) - TAMUQ | 3203 |  | 1.68 | 0.7453 | 2.808 | 0.049312 | 0.015131 | 0.76278 | 1.1186 | 0.42271 | 10 | 450 | 0.1 | 4.5 | 0 | 0 | 1 | 45 | 4.0005 | 2.0759
Rima et al (2023) - TAMUQ | 3204 |  | 1.68 | 0.7453 | 2.808 | 0.049312 | 0.015131 | 0.76278 | 1.1186 | 0.35556 | 10 | 450 | 0.1 | 4.5 | 0 | 0 | 1 | 45 | 4.0005 | 2.0759
Rima et al (2023) - TAMUQ | 3205 |  | 1.68 | 0.7453 | 2.808 | 0.049312 | 0.015131 | 0.76278 | 1.1186 | 0.44493 | 10 | 450 | 0.1 | 4.5 | 0 | 0 | 1 | 45 | 4.0005 | 2.0759
Rima et al (2023) - TAMUQ | 3206 |  | 1.68 | 0.7453 | 2.808 | 0.049312 | 0.015131 | 0.76278 | 1.1186 | 0.39457 | 10 | 450 | 0.1 | 4.5 | 0 | 0 | 1 | 45 | 4.0005 | 2.0759
Rima et al (2023) - TAMUQ | 3207 |  | 1.68 | 0.7453 | 2.808 | 0.049312 | 0.015131 | 0.76278 | 1.1186 | 0.44853 | 10 | 450 | 0.1 | 4.5 | 0 | 0 | 1 | 45 | 4.0005 | 2.0759
Rima et al (2023) - TAMUQ | 3208 |  | 1.68 | 0.7453 | 2.808 | 0.049312 | 0.015131 | 0.76278 | 1.1186 | 0.4937 | 10 | 450 | 0.1 | 4.5 | 0 | 0 | 1 | 45 | 4.0005 | 2.0759
Rima et al (2023) - TAMUQ | 3209 |  | 1.68 | 0.7453 | 2.808 | 0.049312 | 0.015131 | 0.76278 | 1.1186 | 0.45741 | 10 | 450 | 0.1 | 4.5 | 0 | 0 | 1 | 45 | 4.0005 | 2.0759
Rima et al (2023) - TAMUQ | 3210 |  | 1.68 | 0.7453 | 2.808 | 0.049312 | 0.015131 | 0.76278 | 1.1186 | 0.37143 | 10 | 450 | 0.1 | 4.5 | 0 | 0 | 1 | 45 | 4.0005 | 2.0759
Rima et al (2023) - TAMUQ | 3211 |  | 1.68 | 0.7453 | 2.808 | 0.049312 | 0.015131 | 0.76278 | 1.1186 | 0.40286 | 10 | 450 | 0.1 | 4.5 | 0 | 0 | 1 | 45 | 4.0005 | 2.0759
Rima et al (2023) - TAMUQ | 3212 |  | 1.68 | 0.7453 | 2.808 | 0.049312 | 0.015131 | 0.76278 | 1.1186 | 0.43148 | 10 | 450 | 0.1 | 4.5 | 0 | 0 | 1 | 45 | 4.0005 | 2.0759
Rima et al (2023) - TAMUQ | 3213 |  | 1.68 | 0.7453 | 2.808 | 0.049312 | 0.015131 | 0.76278 | 1.1186 | 0.39184 | 10 | 450 | 0.1 | 4.5 | 0 | 0 | 1 | 45 | 4.0005 | 2.0759
Rima et al (2023) - TAMUQ | 3214 |  | 1.68 | 0.7453 | 2.808 | 0.049312 | 0.015131 | 0.76278 | 1.1186 | 0.41739 | 10 | 450 | 0.1 | 4.5 | 0 | 0 | 1 | 45 | 4.0005 | 2.0759
Rima et al (2023) - TAMUQ | 3215 |  | 1.68 | 0.7453 | 2.808 | 0.072014 | 0.028337 | 0.66328 | 1.0026 | 0.49405 | 0 | 0 | 0.1 | 4.5 | 1 | 45 | 1 | 45 | 4.4055 | 0.21032
Rima et al (2023) - TAMUQ | 3216 |  | 1.68 | 0.7453 | 2.808 | 0.072014 | 0.028337 | 0.66328 | 1.0026 | 0.53241 | 0 | 0 | 0.1 | 4.5 | 1 | 45 | 1 | 45 | 4.4055 | 0.21032
Rima et al (2023) - TAMUQ | 3217 |  | 1.68 | 0.7453 | 2.808 | 0.072014 | 0.028337 | 0.66328 | 1.0026 | 0.6131 | 0 | 0 | 0.1 | 4.5 | 1 | 45 | 1 | 45 | 4.4055 | 0.21032
Rima et al (2023) - TAMUQ | 3218 |  | 1.68 | 0.7453 | 2.808 | 0.072014 | 0.028337 | 0.66328 | 1.0026 | 0.52189 | 0 | 0 | 0.1 | 4.5 | 1 | 45 | 1 | 45 | 4.4055 | 0.21032
Rima et al (2023) - TAMUQ | 3219 |  | 1.68 | 0.7453 | 2.808 | 0.072014 | 0.028337 | 0.66328 | 1.0026 | 0.48822 | 0 | 0 | 0.1 | 4.5 | 1 | 45 | 1 | 45 | 4.4055 | 0.21032
Rima et al (2023) - TAMUQ | 3220 |  | 1.68 | 0.7453 | 2.808 | 0.072014 | 0.028337 | 0.66328 | 1.0026 | 0.45707 | 0 | 0 | 0.1 | 4.5 | 1 | 45 | 1 | 45 | 4.4055 | 0.21032
Rima et al (2023) - TAMUQ | 3221 |  | 1.68 | 0.7453 | 2.808 | 0.072014 | 0.028337 | 0.66328 | 1.0026 | 0.39683 | 0 | 0 | 0.1 | 4.5 | 1 | 45 | 1 | 45 | 4.4055 | 0.21032
Rima et al (2023) - TAMUQ | 3222 |  | 1.68 | 0.7453 | 2.808 | 0.072014 | 0.028337 | 0.66328 | 1.0026 | 0.51852 | 0 | 0 | 0.1 | 4.5 | 1 | 45 | 1 | 45 | 4.4055 | 0.21032
Rima et al (2023) - TAMUQ | 3223 |  | 1.68 | 0.7453 | 2.808 | 0.072014 | 0.028337 | 0.66328 | 1.0026 | 0.51852 | 0 | 0 | 0.1 | 4.5 | 1 | 45 | 1 | 45 | 4.4055 | 0.21032
Rima et al (2023) - TAMUQ | 3224 |  | 1.68 | 0.7453 | 2.808 | 0.072014 | 0.028337 | 0.66328 | 1.0026 | 0.48485 | 0 | 0 | 0.1 | 4.5 | 1 | 45 | 1 | 45 | 4.4055 | 0.21032
Rima et al (2023) - TAMUQ | 3225 |  | 1.68 | 0.7453 | 2.808 | 0.072014 | 0.028337 | 0.66328 | 1.0026 | 0.41861 | 0 | 0 | 0.1 | 4.5 | 1 | 45 | 1 | 45 | 4.4055 | 0.21032
Rima et al (2023) - TAMUQ | 3226 |  | 1.68 | 0.7453 | 2.808 | 0.072014 | 0.028337 | 0.66328 | 1.0026 | 0.4697 | 0 | 0 | 0.1 | 4.5 | 1 | 45 | 1 | 45 | 4.4055 | 0.21032
Rima et al (2023) - TAMUQ | 3227 |  | 1.68 | 0.7453 | 2.808 | 0.072014 | 0.028337 | 0.66328 | 1.0026 | 0.53241 | 0 | 0 | 0.1 | 4.5 | 1 | 45 | 1 | 45 | 4.4055 | 0.21032
Rima et al (2023) - TAMUQ | 3228 |  | 1.68 | 0.7453 | 2.808 | 0.072014 | 0.028337 | 0.66328 | 1.0026 | 0.48006 | 0 | 0 | 0.1 | 4.5 | 1 | 45 | 1 | 45 | 4.4055 | 0.21032
Rima et al (2023) - TAMUQ | 3229 |  | 1.68 | 0.7453 | 2.808 | 0.072014 | 0.028337 | 0.66328 | 1.0026 | 0.41534 | 0 | 0 | 0.1 | 4.5 | 1 | 45 | 1 | 45 | 4.4055 | 0.21032
Rima et al (2023) - TAMUQ | 3230 |  | 1.68 | 0.7453 | 2.808 | 0.072014 | 0.028337 | 0.66328 | 1.0026 | 0.48006 | 0 | 0 | 0.1 | 4.5 | 1 | 45 | 1 | 45 | 4.4055 | 0.21032
Rima et al (2023) - TAMUQ | 3231 |  | 1.68 | 0.7453 | 2.808 | 0.072014 | 0.028337 | 0.66328 | 1.0026 | 0.56818 | 0 | 0 | 0.1 | 4.5 | 1 | 45 | 1 | 45 | 4.4055 | 0.21032
Rima et al (2023) - TAMUQ | 3232 |  | 1.68 | 0.7453 | 2.808 | 0.072014 | 0.028337 | 0.66328 | 1.0026 | 0.51389 | 0 | 0 | 0.1 | 4.5 | 1 | 45 | 1 | 45 | 4.4055 | 0.21032
Rima et al (2023) - TAMUQ | 3233 |  | 1.68 | 0.7453 | 2.808 | 0.072014 | 0.028337 | 0.66328 | 1.0026 | 0.51852 | 0 | 0 | 0.1 | 4.5 | 1 | 45 | 1 | 45 | 4.4055 | 0.21032
Rima et al (2023) - TAMUQ | 3234 |  | 1.68 | 0.7453 | 2.808 | 0.072014 | 0.028337 | 0.66328 | 1.0026 | 0.49874 | 0 | 0 | 0.1 | 4.5 | 1 | 45 | 1 | 45 | 4.4055 | 0.21032
Rima et al (2023) - TAMUQ | 3235 |  | 1.68 | 0.7453 | 2.808 | 0.072014 | 0.028337 | 0.66328 | 1.0026 | 0.37546 | 0 | 0 | 0.1 | 4.5 | 1 | 45 | 1 | 45 | 4.4055 | 0.21032
Rima et al (2023) - TAMUQ | 3236 |  | 1.68 | 0.7453 | 2.808 | 0.072014 | 0.028337 | 0.66328 | 1.0026 | 0.51852 | 0 | 0 | 0.1 | 4.5 | 1 | 45 | 1 | 45 | 4.4055 | 0.21032
Rima et al (2023) - TAMUQ | 3237 |  | 1.68 | 0.7453 | 2.808 | 0.072014 | 0.028337 | 0.66328 | 1.0026 | 0.48822 | 0 | 0 | 0.1 | 4.5 | 1 | 45 | 1 | 45 | 4.4055 | 0.21032
Rima et al (2023) - TAMUQ | 3238 |  | 1.68 | 0.7453 | 2.808 | 0.072014 | 0.028337 | 0.66328 | 1.0026 | 0.43124 | 0 | 0 | 0.1 | 4.5 | 1 | 45 | 1 | 45 | 4.4055 | 0.21032
Rima et al (2023) - TAMUQ | 3239 |  | 1.68 | 0.7453 | 2.808 | 0.072014 | 0.028337 | 0.66328 | 1.0026 | 0.46491 | 0 | 0 | 0.1 | 4.5 | 1 | 45 | 1 | 45 | 4.4055 | 0.21032
Rima et al (2023) - TAMUQ | 3240 |  | 1.68 | 0.7453 | 2.808 | 0.072014 | 0.028337 | 0.66328 | 1.0026 | 0.51852 | 0 | 0 | 0.1 | 4.5 | 1 | 45 | 1 | 45 | 4.4055 | 0.21032
Rima et al (2023) - TAMUQ | 3241 |  | 1.68 | 0.7453 | 2.808 | 0.072014 | 0.028337 | 0.66328 | 1.0026 | 0.58995 | 0 | 0 | 0.1 | 4.5 | 1 | 45 | 1 | 45 | 4.4055 | 0.21032
Rima et al (2023) - TAMUQ | 3242 |  | 1.68 | 0.7453 | 2.808 | 0.072014 | 0.028337 | 0.66328 | 1.0026 | 0.56019 | 0 | 0 | 0.1 | 4.5 | 1 | 45 | 1 | 45 | 4.4055 | 0.21032
Rima et al (2023) - TAMUQ | 3243 |  | 1.68 | 0.7453 | 2.808 | 0.072014 | 0.028337 | 0.66328 | 1.0026 | 0.59596 | 0 | 0 | 0.1 | 4.5 | 1 | 45 | 1 | 45 | 4.4055 | 0.21032
Rima et al (2023) - TAMUQ | 3244 |  | 1.68 | 0.7453 | 2.808 | 0.072014 | 0.028337 | 0.66328 | 1.0026 | 0.50337 | 0 | 0 | 0.1 | 4.5 | 1 | 45 | 1 | 45 | 4.4055 | 0.21032
Rima et al (2023) - TAMUQ | 3245 |  | 1.68 | 0.7453 | 2.808 | 0.072014 | 0.028337 | 0.66328 | 1.0026 | 0.49874 | 0 | 0 | 0.1 | 4.5 | 1 | 45 | 1 | 45 | 4.4055 | 0.21032
Rima et al (2023) - TAMUQ | 3246 |  | 1.68 | 0.7453 | 2.808 | 0.072014 | 0.028337 | 0.66328 | 1.0026 | 0.54503 | 0 | 0 | 0.1 | 4.5 | 1 | 45 | 1 | 45 | 4.4055 | 0.21032
Rima et al (2023) - TAMUQ | 3247 |  | 1.68 | 0.7453 | 2.808 | 0.072014 | 0.028337 | 0.66328 | 1.0026 | 0.49074 | 0 | 0 | 0.1 | 4.5 | 1 | 45 | 1 | 45 | 4.4055 | 0.21032
Rima et al (2023) - TAMUQ | 3248 |  | 1.68 | 0.7453 | 2.808 | 0.072014 | 0.028337 | 0.66328 | 1.0026 | 0.39683 | 0 | 0 | 0.1 | 4.5 | 1 | 45 | 1 | 45 | 4.4055 | 0.21032
Rima et al (2023) - TAMUQ | 3249 |  | 1.68 | 0.7453 | 2.808 | 0.072014 | 0.028337 | 0.66328 | 1.0026 | 0.43957 | 0 | 0 | 0.1 | 4.5 | 1 | 45 | 1 | 45 | 4.4055 | 0.21032
Rima et al (2023) - TAMUQ | 3250 |  | 1.68 | 0.7453 | 2.808 | 0.072014 | 0.028337 | 0.66328 | 1.0026 | 0.53571 | 0 | 0 | 0.1 | 4.5 | 1 | 45 | 1 | 45 | 4.4055 | 0.21032
Rima et al (2023) - TAMUQ | 3251 |  | 1.68 | 0.7453 | 2.808 | 0.072014 | 0.028337 | 0.66328 | 1.0026 | 0.50926 | 0 | 0 | 0.1 | 4.5 | 1 | 45 | 1 | 45 | 4.4055 | 0.21032
Rima et al (2023) - TAMUQ | 3252 |  | 1.68 | 0.7453 | 2.808 | 0.072014 | 0.028337 | 0.66328 | 1.0026 | 0.53241 | 0 | 0 | 0.1 | 4.5 | 1 | 45 | 1 | 45 | 4.4055 | 0.21032
Rima et al (2023) - TAMUQ | 3253 |  | 1.68 | 0.7453 | 2.808 | 0.072014 | 0.028337 | 0.66328 | 1.0026 | 0.52172 | 0 | 0 | 0.1 | 4.5 | 1 | 45 | 1 | 45 | 4.4055 | 0.21032
Rima et al (2023) - TAMUQ | 3254 |  | 1.68 | 0.7453 | 2.808 | 0.072014 | 0.028337 | 0.66328 | 1.0026 | 0.49874 | 0 | 0 | 0.1 | 4.5 | 1 | 45 | 1 | 45 | 4.4055 | 0.21032
Rima et al (2023) - TAMUQ | 3255 |  | 1.68 | 0.7453 | 2.808 | 0.072014 | 0.028337 | 0.66328 | 1.0026 | 0.55556 | 0 | 0 | 0.1 | 4.5 | 1 | 45 | 1 | 45 | 4.4055 | 0.21032
Rima et al (2023) - TAMUQ | 3256 |  | 1.68 | 0.7453 | 2.808 | 0.072014 | 0.028337 | 0.66328 | 1.0026 | 0.51852 | 0 | 0 | 0.1 | 4.5 | 1 | 45 | 1 | 45 | 4.4055 | 0.21032
Rima et al (2023) - TAMUQ | 3257 |  | 1.68 | 0.7453 | 2.808 | 0.072014 | 0.028337 | 0.66328 | 1.0026 | 0.47222 | 0 | 0 | 0.1 | 4.5 | 1 | 45 | 1 | 45 | 4.4055 | 0.21032
Rima et al (2023) - TAMUQ | 3258 |  | 1.68 | 0.7453 | 2.808 | 0.072014 | 0.028337 | 0.66328 | 1.0026 | 0.41622 | 0 | 0 | 0.1 | 4.5 | 1 | 45 | 1 | 45 | 4.4055 | 0.21032
Rima et al (2023) - TAMUQ | 3259 |  | 1.68 | 0.7453 | 2.808 | 0.072014 | 0.028337 | 0.66328 | 1.0026 | 0.34127 | 0 | 0 | 0.1 | 4.5 | 1 | 45 | 1 | 45 | 4.4055 | 0.21032
Rima et al (2023) - TAMUQ | 3260 |  | 1.68 | 0.7453 | 2.808 | 0.072014 | 0.028337 | 0.66328 | 1.0026 | 0.50926 | 0 | 0 | 0.1 | 4.5 | 1 | 45 | 1 | 45 | 4.4055 | 0.21032
Rima et al (2023) - TAMUQ | 3261 |  | 1.68 | 0.7453 | 2.808 | 0.072014 | 0.028337 | 0.66328 | 1.0026 | 0.5 | 0 | 0 | 0.1 | 4.5 | 1 | 45 | 1 | 45 | 4.4055 | 0.21032
Rima et al (2023) - TAMUQ | 3262 |  | 1.68 | 0.7453 | 2.808 | 0.072014 | 0.028337 | 0.66328 | 1.0026 | 0.48485 | 0 | 0 | 0.1 | 4.5 | 1 | 45 | 1 | 45 | 4.4055 | 0.21032
Rima et al (2023) - TAMUQ | 3263 |  | 1.68 | 0.7453 | 2.808 | 0.072014 | 0.028337 | 0.66328 | 1.0026 | 0.51136 | 0 | 0 | 0.1 | 4.5 | 1 | 45 | 1 | 45 | 4.4055 | 0.21032
Rima et al (2023) - TAMUQ | 3264 |  | 1.68 | 0.7453 | 2.808 | 0.072014 | 0.028337 | 0.66328 | 1.0026 | 0.5 | 0 | 0 | 0.1 | 4.5 | 1 | 45 | 1 | 45 | 4.4055 | 0.21032
Rima et al (2023) - TAMUQ | 3265 |  | 1.68 | 0.7453 | 2.808 | 0.072014 | 0.028337 | 0.66328 | 1.0026 | 0.52652 | 0 | 0 | 0.1 | 4.5 | 1 | 45 | 1 | 45 | 4.4055 | 0.21032
Rima et al (2023) - TAMUQ | 3266 |  | 1.68 | 0.7453 | 2.808 | 0.072014 | 0.028337 | 0.66328 | 1.0026 | 0.47559 | 0 | 0 | 0.1 | 4.5 | 1 | 45 | 1 | 45 | 4.4055 | 0.21032
Rima et al (2023) - TAMUQ | 3267 |  | 1.68 | 0.7453 | 2.808 | 0.072014 | 0.028337 | 0.66328 | 1.0026 | 0.48006 | 0 | 0 | 0.1 | 4.5 | 1 | 45 | 1 | 45 | 4.4055 | 0.21032
Rima et al (2023) - TAMUQ | 3268 |  | 1.68 | 0.7453 | 2.808 | 0.072014 | 0.028337 | 0.66328 | 1.0026 | 0.49074 | 0 | 0 | 0.1 | 4.5 | 1 | 45 | 1 | 45 | 4.4055 | 0.21032
Rima et al (2023) - TAMUQ | 3269 |  | 1.68 | 0.7453 | 2.808 | 0.072014 | 0.028337 | 0.66328 | 1.0026 | 0.43561 | 0 | 0 | 0.1 | 4.5 | 1 | 45 | 1 | 45 | 4.4055 | 0.21032
Rima et al (2023) - TAMUQ | 3270 |  | 1.68 | 0.7453 | 2.808 | 0.086524 | 0.038834 | 0.62998 | 1.118 | 0.45517 | 10 | 450 | 0.1 | 4.5 | 1 | 45 | 0 | 0 | 4.0005 | 2.0066
Rima et al (2023) - TAMUQ | 3271 |  | 1.68 | 0.7453 | 2.808 | 0.086524 | 0.038834 | 0.62998 | 1.118 | 0.4675 | 10 | 450 | 0.1 | 4.5 | 1 | 45 | 0 | 0 | 4.0005 | 2.0066
Rima et al (2023) - TAMUQ | 3272 |  | 1.68 | 0.7453 | 2.808 | 0.086524 | 0.038834 | 0.62998 | 1.118 | 0.469 | 10 | 450 | 0.1 | 4.5 | 1 | 45 | 0 | 0 | 4.0005 | 2.0066
Rima et al (2023) - TAMUQ | 3273 |  | 1.68 | 0.7453 | 2.808 | 0.086524 | 0.038834 | 0.62998 | 1.118 | 0.50265 | 10 | 450 | 0.1 | 4.5 | 1 | 45 | 0 | 0 | 4.0005 | 2.0066
Rima et al (2023) - TAMUQ | 3274 |  | 1.68 | 0.7453 | 2.808 | 0.086524 | 0.038834 | 0.62998 | 1.118 | 0.46296 | 10 | 450 | 0.1 | 4.5 | 1 | 45 | 0 | 0 | 4.0005 | 2.0066
Rima et al (2023) - TAMUQ | 3275 |  | 1.68 | 0.7453 | 2.808 | 0.086524 | 0.038834 | 0.62998 | 1.118 | 0.39713 | 10 | 450 | 0.1 | 4.5 | 1 | 45 | 0 | 0 | 4.0005 | 2.0066
Rima et al (2023) - TAMUQ | 3276 |  | 1.68 | 0.7453 | 2.808 | 0.086524 | 0.038834 | 0.62998 | 1.118 | 0.41667 | 10 | 450 | 0.1 | 4.5 | 1 | 45 | 0 | 0 | 4.0005 | 2.0066
Rima et al (2023) - TAMUQ | 3277 |  | 1.68 | 0.7453 | 2.808 | 0.086524 | 0.038834 | 0.62998 | 1.118 | 0.45357 | 10 | 450 | 0.1 | 4.5 | 1 | 45 | 0 | 0 | 4.0005 | 2.0066
Rima et al (2023) - TAMUQ | 3278 |  | 1.68 | 0.7453 | 2.808 | 0.086524 | 0.038834 | 0.62998 | 1.118 | 0.42929 | 10 | 450 | 0.1 | 4.5 | 1 | 45 | 0 | 0 | 4.0005 | 2.0066
Rima et al (2023) - TAMUQ | 3279 |  | 1.68 | 0.7453 | 2.808 | 0.086524 | 0.038834 | 0.62998 | 1.118 | 0.49951 | 10 | 450 | 0.1 | 4.5 | 1 | 45 | 0 | 0 | 4.0005 | 2.0066
Rima et al (2023) - TAMUQ | 3280 |  | 1.68 | 0.7453 | 2.808 | 0.086524 | 0.038834 | 0.62998 | 1.118 | 0.44052 | 10 | 450 | 0.1 | 4.5 | 1 | 45 | 0 | 0 | 4.0005 | 2.0066
Rima et al (2023) - TAMUQ | 3281 |  | 1.68 | 0.7453 | 2.808 | 0.086524 | 0.038834 | 0.62998 | 1.118 | 0.3536 | 10 | 450 | 0.1 | 4.5 | 1 | 45 | 0 | 0 | 4.0005 | 2.0066
Rima et al (2023) - TAMUQ | 3282 |  | 1.68 | 0.7453 | 2.808 | 0.086524 | 0.038834 | 0.62998 | 1.118 | 0.3869 | 10 | 450 | 0.1 | 4.5 | 1 | 45 | 0 | 0 | 4.0005 | 2.0066
Rima et al (2023) - TAMUQ | 3283 |  | 1.68 | 0.7453 | 2.808 | 0.086524 | 0.038834 | 0.62998 | 1.118 | 0.48568 | 10 | 450 | 0.1 | 4.5 | 1 | 45 | 0 | 0 | 4.0005 | 2.0066
Rima et al (2023) - TAMUQ | 3284 |  | 1.68 | 0.7453 | 2.808 | 0.086524 | 0.038834 | 0.62998 | 1.118 | 0.50084 | 10 | 450 | 0.1 | 4.5 | 1 | 45 | 0 | 0 | 4.0005 | 2.0066
Rima et al (2023) - TAMUQ | 3285 |  | 1.68 | 0.7453 | 2.808 | 0.086524 | 0.038834 | 0.62998 | 1.118 | 0.38974 | 10 | 450 | 0.1 | 4.5 | 1 | 45 | 0 | 0 | 4.0005 | 2.0066
Rima et al (2023) - TAMUQ | 3286 |  | 1.68 | 0.7453 | 2.808 | 0.086524 | 0.038834 | 0.62998 | 1.118 | 0.43448 | 10 | 450 | 0.1 | 4.5 | 1 | 45 | 0 | 0 | 4.0005 | 2.0066
Rima et al (2023) - TAMUQ | 3287 |  | 1.68 | 0.7453 | 2.808 | 0.086524 | 0.038834 | 0.62998 | 1.118 | 0.43223 | 10 | 450 | 0.1 | 4.5 | 1 | 45 | 0 | 0 | 4.0005 | 2.0066
Rima et al (2023) - TAMUQ | 3288 |  | 1.68 | 0.7453 | 2.808 | 0.086524 | 0.038834 | 0.62998 | 1.118 | 0.46239 | 10 | 450 | 0.1 | 4.5 | 1 | 45 | 0 | 0 | 4.0005 | 2.0066
Rima et al (2023) - TAMUQ | 3289 |  | 1.68 | 0.7453 | 2.808 | 0.086524 | 0.038834 | 0.62998 | 1.118 | 0.47222 | 10 | 450 | 0.1 | 4.5 | 1 | 45 | 0 | 0 | 4.0005 | 2.0066
Rima et al (2023) - TAMUQ | 3290 |  | 1.68 | 0.7453 | 2.808 | 0.086524 | 0.038834 | 0.62998 | 1.118 | 0.48093 | 10 | 450 | 0.1 | 4.5 | 1 | 45 | 0 | 0 | 4.0005 | 2.0066
Rima et al (2023) - TAMUQ | 3291 |  | 1.68 | 0.7453 | 2.808 | 0.086524 | 0.038834 | 0.62998 | 1.118 | 0.35847 | 10 | 450 | 0.1 | 4.5 | 1 | 45 | 0 | 0 | 4.0005 | 2.0066
Rima et al (2023) - TAMUQ | 3292 |  | 1.68 | 0.7453 | 2.808 | 0.086524 | 0.038834 | 0.62998 | 1.118 | 0.42453 | 10 | 450 | 0.1 | 4.5 | 1 | 45 | 0 | 0 | 4.0005 | 2.0066
Rima et al (2023) - TAMUQ | 3293 |  | 1.68 | 0.7453 | 2.808 | 0.086524 | 0.038834 | 0.62998 | 1.118 | 0.49517 | 10 | 450 | 0.1 | 4.5 | 1 | 45 | 0 | 0 | 4.0005 | 2.0066
Rima et al (2023) - TAMUQ | 3294 |  | 1.68 | 0.7453 | 2.808 | 0.086524 | 0.038834 | 0.62998 | 1.118 | 0.46737 | 10 | 450 | 0.1 | 4.5 | 1 | 45 | 0 | 0 | 4.0005 | 2.0066
Rima et al (2023) - TAMUQ | 3295 |  | 1.68 | 0.7453 | 2.808 | 0.086524 | 0.038834 | 0.62998 | 1.118 | 0.44672 | 10 | 450 | 0.1 | 4.5 | 1 | 45 | 0 | 0 | 4.0005 | 2.0066
Rima et al (2023) - TAMUQ | 3296 |  | 1.68 | 0.7453 | 2.808 | 0.086524 | 0.038834 | 0.62998 | 1.118 | 0.42649 | 10 | 450 | 0.1 | 4.5 | 1 | 45 | 0 | 0 | 4.0005 | 2.0066
Rima et al (2023) - TAMUQ | 3297 |  | 1.68 | 0.7453 | 2.808 | 0.086524 | 0.038834 | 0.62998 | 1.118 | 0.44444 | 10 | 450 | 0.1 | 4.5 | 1 | 45 | 0 | 0 | 4.0005 | 2.0066
Rima et al (2023) - TAMUQ | 3298 |  | 1.68 | 0.7453 | 2.808 | 0.086524 | 0.038834 | 0.62998 | 1.118 | 0.41833 | 10 | 450 | 0.1 | 4.5 | 1 | 45 | 0 | 0 | 4.0005 | 2.0066
Rima et al (2023) - TAMUQ | 3299 |  | 1.68 | 0.7453 | 2.808 | 0.086524 | 0.038834 | 0.62998 | 1.118 | 0.44466 | 10 | 450 | 0.1 | 4.5 | 1 | 45 | 0 | 0 | 4.0005 | 2.0066
Rima et al (2023) - TAMUQ | 3300 |  | 1.68 | 0.7453 | 2.808 | 0.086524 | 0.038834 | 0.62998 | 1.118 | 0.44643 | 10 | 450 | 0.1 | 4.5 | 1 | 45 | 0 | 0 | 4.0005 | 2.0066
Rima et al (2023) - TAMUQ | 3301 |  | 1.68 | 0.7453 | 2.808 | 0.086524 | 0.038834 | 0.62998 | 1.118 | 0.38614 | 10 | 450 | 0.1 | 4.5 | 1 | 45 | 0 | 0 | 4.0005 | 2.0066
Rima et al (2023) - TAMUQ | 3302 |  | 1.68 | 0.7453 | 2.808 | 0.086524 | 0.038834 | 0.62998 | 1.118 | 0.48568 | 10 | 450 | 0.1 | 4.5 | 1 | 45 | 0 | 0 | 4.0005 | 2.0066
Rima et al (2023) - TAMUQ | 3303 |  | 1.68 | 0.7453 | 2.808 | 0.086524 | 0.038834 | 0.62998 | 1.118 | 0.49608 | 10 | 450 | 0.1 | 4.5 | 1 | 45 | 0 | 0 | 4.0005 | 2.0066
Rima et al (2023) - TAMUQ | 3304 |  | 1.68 | 0.7453 | 2.808 | 0.086524 | 0.038834 | 0.62998 | 1.118 | 0.42963 | 10 | 450 | 0.1 | 4.5 | 1 | 45 | 0 | 0 | 4.0005 | 2.0066
Rima et al (2023) - TAMUQ | 3305 |  | 1.68 | 0.7453 | 2.808 | 0.086524 | 0.038834 | 0.62998 | 1.118 | 0.44358 | 10 | 450 | 0.1 | 4.5 | 1 | 45 | 0 | 0 | 4.0005 | 2.0066
Rima et al (2023) - TAMUQ | 3306 |  | 1.68 | 0.7453 | 2.808 | 0.086524 | 0.038834 | 0.62998 | 1.118 | 0.50961 | 10 | 450 | 0.1 | 4.5 | 1 | 45 | 0 | 0 | 4.0005 | 2.0066
Rima et al (2023) - TAMUQ | 3307 |  | 1.68 | 0.7453 | 2.808 | 0.086524 | 0.038834 | 0.62998 | 1.118 | 0.45635 | 10 | 450 | 0.1 | 4.5 | 1 | 45 | 0 | 0 | 4.0005 | 2.0066
Rima et al (2023) - TAMUQ | 3308 |  | 1.68 | 0.7453 | 2.808 | 0.086524 | 0.038834 | 0.62998 | 1.118 | 0.39493 | 10 | 450 | 0.1 | 4.5 | 1 | 45 | 0 | 0 | 4.0005 | 2.0066
Rima et al (2023) - TAMUQ | 3309 |  | 1.68 | 0.7453 | 2.808 | 0.086524 | 0.038834 | 0.62998 | 1.118 | 0.41861 | 10 | 450 | 0.1 | 4.5 | 1 | 45 | 0 | 0 | 4.0005 | 2.0066
Rima et al (2023) - TAMUQ | 3310 |  | 1.68 | 0.7453 | 2.808 | 0.086524 | 0.038834 | 0.62998 | 1.118 | 0.43834 | 10 | 450 | 0.1 | 4.5 | 1 | 45 | 0 | 0 | 4.0005 | 2.0066
Rima et al (2023) - TAMUQ | 3311 |  | 1.68 | 0.7453 | 2.808 | 0.086524 | 0.038834 | 0.62998 | 1.118 | 0.47032 | 10 | 450 | 0.1 | 4.5 | 1 | 45 | 0 | 0 | 4.0005 | 2.0066
Rima et al (2023) - TAMUQ | 3312 |  | 1.68 | 0.7453 | 2.808 | 0.086524 | 0.038834 | 0.62998 | 1.118 | 0.42572 | 10 | 450 | 0.1 | 4.5 | 1 | 45 | 0 | 0 | 4.0005 | 2.0066
Rima et al (2023) - TAMUQ | 3313 |  | 1.68 | 0.7453 | 2.808 | 0.086524 | 0.038834 | 0.62998 | 1.118 | 0.4304 | 10 | 450 | 0.1 | 4.5 | 1 | 45 | 0 | 0 | 4.0005 | 2.0066
Rima et al (2023) - TAMUQ | 3314 |  | 1.68 | 0.7453 | 2.808 | 0.086524 | 0.038834 | 0.62998 | 1.118 | 0.43723 | 10 | 450 | 0.1 | 4.5 | 1 | 45 | 0 | 0 | 4.0005 | 2.0066
Rima et al (2023) - TAMUQ | 3315 |  | 1.68 | 0.7453 | 2.808 | 0.086524 | 0.038834 | 0.62998 | 1.118 | 0.45427 | 10 | 450 | 0.1 | 4.5 | 1 | 45 | 0 | 0 | 4.0005 | 2.0066
Rima et al (2023) - TAMUQ | 3316 |  | 0.6 | 1 | 7.8822 | 0 | 0.001 | 1 | 1 | 0.62271 | 0 | 0 | 0 | 0 | 0 | 0 | 0 | 0 | 4.5 | 55.5
Rima et al (2023) - TAMUQ | 3317 |  | 0.6 | 1 | 7.8822 | 0 | 0.001 | 1 | 1 | 0.87121 | 0 | 0 | 0 | 0 | 0 | 0 | 0 | 0 | 4.5 | 55.5
Rima et al (2023) - TAMUQ | 3318 |  | 0.6 | 1 | 7.8822 | 0 | 0.001 | 1 | 1 | 0.87121 | 0 | 0 | 0 | 0 | 0 | 0 | 0 | 0 | 4.5 | 55.5
Rima et al (2023) - TAMUQ | 3319 |  | 0.6 | 1 | 7.8822 | 0 | 0.001 | 1 | 1 | 0.87121 | 0 | 0 | 0 | 0 | 0 | 0 | 0 | 0 | 4.5 | 55.5
Rima et al (2023) - TAMUQ | 3320 |  | 0.6 | 1 | 7.8822 | 0 | 0.001 | 1 | 1 | 0.97619 | 0 | 0 | 0 | 0 | 0 | 0 | 0 | 0 | 4.5 | 55.5
Rima et al (2023) - TAMUQ | 3321 |  | 0.6 | 1 | 7.8822 | 0 | 0.001 | 1 | 1 | 0.90909 | 0 | 0 | 0 | 0 | 0 | 0 | 0 | 0 | 4.5 | 55.5
Rima et al (2023) - TAMUQ | 3322 |  | 0.6 | 1 | 7.8822 | 0 | 0.001 | 1 | 1 | 1.0317 | 0 | 0 | 0 | 0 | 0 | 0 | 0 | 0 | 4.5 | 55.5
Rima et al (2023) - TAMUQ | 3323 |  | 0.6 | 1 | 7.8822 | 0 | 0.001 | 1 | 1 | 0.95455 | 0 | 0 | 0 | 0 | 0 | 0 | 0 | 0 | 4.5 | 55.5
Rima et al (2023) - TAMUQ | 3324 |  | 0.6 | 1 | 7.8822 | 0 | 0.001 | 1 | 1 | 0.93074 | 0 | 0 | 0 | 0 | 0 | 0 | 0 | 0 | 4.5 | 55.5
Rima et al (2023) - TAMUQ | 3325 |  | 0.6 | 1 | 7.8822 | 0 | 0.001 | 1 | 1 | 1.0526 | 0 | 0 | 0 | 0 | 0 | 0 | 0 | 0 | 4.5 | 55.5
Rima et al (2023) - TAMUQ | 3326 |  | 0.6 | 1 | 7.8822 | 0 | 0.001 | 1 | 1 | 1.0526 | 0 | 0 | 0 | 0 | 0 | 0 | 0 | 0 | 4.5 | 55.5
Rima et al (2023) - TAMUQ | 3327 |  | 0.6 | 1 | 7.8822 | 0 | 0.001 | 1 | 1 | 0.95455 | 0 | 0 | 0 | 0 | 0 | 0 | 0 | 0 | 4.5 | 55.5
Rima et al (2023) - TAMUQ | 3328 |  | 0.6 | 1 | 7.8822 | 0 | 0.001 | 1 | 1 | 1.0556 | 0 | 0 | 0 | 0 | 0 | 0 | 0 | 0 | 4.5 | 55.5
Rima et al (2023) - TAMUQ | 3329 |  | 0.6 | 1 | 7.8822 | 0 | 0.001 | 1 | 1 | 0.90909 | 0 | 0 | 0 | 0 | 0 | 0 | 0 | 0 | 4.5 | 55.5
Rima et al (2023) - TAMUQ | 3330 |  | 0.6 | 1 | 7.8822 | 0 | 0.001 | 1 | 1 | 1.0526 | 0 | 0 | 0 | 0 | 0 | 0 | 0 | 0 | 4.5 | 55.5
Rima et al (2023) - TAMUQ | 3331 |  | 0.6 | 1 | 7.8822 | 0 | 0.001 | 1 | 1 | 1.0526 | 0 | 0 | 0 | 0 | 0 | 0 | 0 | 0 | 4.5 | 55.5
Rima et al (2023) - TAMUQ | 3332 |  | 0.6 | 1 | 7.8822 | 0 | 0.001 | 1 | 1 | 1.0526 | 0 | 0 | 0 | 0 | 0 | 0 | 0 | 0 | 4.5 | 55.5
Rima et al (2023) - TAMUQ | 3333 |  | 0.6 | 1 | 7.8822 | 0 | 0.001 | 1 | 1 | 1.1111 | 0 | 0 | 0 | 0 | 0 | 0 | 0 | 0 | 4.5 | 55.5
Rima et al (2023) - TAMUQ | 3334 |  | 0.6 | 1 | 7.8822 | 0 | 0.001 | 1 | 1 | 0.95238 | 0 | 0 | 0 | 0 | 0 | 0 | 0 | 0 | 4.5 | 55.5
Rima et al (2023) - TAMUQ | 3335 |  | 0.6 | 1 | 7.8822 | 0 | 0.001 | 1 | 1 | 1.1765 | 0 | 0 | 0 | 0 | 0 | 0 | 0 | 0 | 4.5 | 55.5
Rima et al (2023) - TAMUQ | 3336 |  | 0.6 | 1 | 7.8822 | 0 | 0.001 | 1 | 1 | 0.90909 | 0 | 0 | 0 | 0 | 0 | 0 | 0 | 0 | 4.5 | 55.5
Rima et al (2023) - TAMUQ | 3337 |  | 0.6 | 1 | 7.8822 | 0 | 0.001 | 1 | 1 | 1.25 | 0 | 0 | 0 | 0 | 0 | 0 | 0 | 0 | 4.5 | 55.5
Rima et al (2023) - TAMUQ | 3338 |  | 0.6 | 1 | 7.8822 | 0 | 0.001 | 1 | 1 | 0.95238 | 0 | 0 | 0 | 0 | 0 | 0 | 0 | 0 | 4.5 | 55.5
Rima et al (2023) - TAMUQ | 3339 |  | 0.6 | 1 | 7.8822 | 0 | 0.001 | 1 | 1 | 0.95238 | 0 | 0 | 0 | 0 | 0 | 0 | 0 | 0 | 4.5 | 55.5
Rima et al (2023) - TAMUQ | 3340 |  | 0.6 | 1 | 7.8822 | 0 | 0.001 | 1 | 1 | 1.25 | 0 | 0 | 0 | 0 | 0 | 0 | 0 | 0 | 4.5 | 55.5
Rima et al (2023) - TAMUQ | 3341 |  | 0.6 | 1 | 7.8822 | 0 | 0.001 | 1 | 1 | 0.90909 | 0 | 0 | 0 | 0 | 0 | 0 | 0 | 0 | 4.5 | 55.5
Rima et al (2023) - TAMUQ | 3342 |  | 0.6 | 1 | 7.8822 | 0 | 0.001 | 1 | 1 | 1 | 0 | 0 | 0 | 0 | 0 | 0 | 0 | 0 | 4.5 | 55.5
Rima et al (2023) - TAMUQ | 3343 |  | 0.6 | 1 | 7.8822 | 0 | 0.001 | 1 | 1 | 0.90909 | 0 | 0 | 0 | 0 | 0 | 0 | 0 | 0 | 4.5 | 55.5
Rima et al (2023) - TAMUQ | 3344 |  | 0.6 | 1 | 7.8822 | 0 | 0.001 | 1 | 1 | 0.95238 | 0 | 0 | 0 | 0 | 0 | 0 | 0 | 0 | 4.5 | 55.5
Rima et al (2023) - TAMUQ | 3345 |  | 0.6 | 1 | 7.8822 | 0 | 0.001 | 1 | 1 | 0.74074 | 0 | 0 | 0 | 0 | 0 | 0 | 0 | 0 | 4.5 | 55.5
Rima et al (2023) - TAMUQ | 3346 |  | 0.6 | 1 | 7.8822 | 0 | 0.001 | 1 | 1 | 1.1765 | 0 | 0 | 0 | 0 | 0 | 0 | 0 | 0 | 4.5 | 55.5
Rima et al (2023) - TAMUQ | 3347 |  | 0.6 | 1 | 7.8822 | 0 | 0.001 | 1 | 1 | 1 | 0 | 0 | 0 | 0 | 0 | 0 | 0 | 0 | 4.5 | 55.5
Rima et al (2023) - TAMUQ | 3348 |  | 0.6 | 1 | 7.8822 | 0 | 0.001 | 1 | 1 | 0.90909 | 0 | 0 | 0 | 0 | 0 | 0 | 0 | 0 | 4.5 | 55.5
Rima et al (2023) - TAMUQ | 3349 |  | 0.6 | 1 | 7.8822 | 0 | 0.001 | 1 | 1 | 0.90909 | 0 | 0 | 0 | 0 | 0 | 0 | 0 | 0 | 4.5 | 55.5
Rima et al (2023) - TAMUQ | 3350 |  | 0.6 | 1 | 7.8822 | 0 | 0.001 | 1 | 1 | 0.90909 | 0 | 0 | 0 | 0 | 0 | 0 | 0 | 0 | 4.5 | 55.5
Rima et al (2023) - TAMUQ | 3351 |  | 0.6 | 1 | 7.8822 | 0 | 0.001 | 1 | 1 | 0.95238 | 0 | 0 | 0 | 0 | 0 | 0 | 0 | 0 | 4.5 | 55.5
Rima et al (2023) - TAMUQ | 3352 |  | 0.6 | 1 | 7.8822 | 0 | 0.001 | 1 | 1 | 1 | 0 | 0 | 0 | 0 | 0 | 0 | 0 | 0 | 4.5 | 55.5
Rima et al (2023) - TAMUQ | 3353 |  | 0.6 | 1 | 7.8822 | 0 | 0.001 | 1 | 1 | 0.86957 | 0 | 0 | 0 | 0 | 0 | 0 | 0 | 0 | 4.5 | 55.5
Rima et al (2023) - TAMUQ | 3354 |  | 0.6 | 1 | 7.8822 | 0 | 0.001 | 1 | 1 | 0.86957 | 0 | 0 | 0 | 0 | 0 | 0 | 0 | 0 | 4.5 | 55.5
Rima et al (2023) - TAMUQ | 3355 |  | 0.6 | 1 | 7.8822 | 0 | 0.001 | 1 | 1 | 0.90909 | 0 | 0 | 0 | 0 | 0 | 0 | 0 | 0 | 4.5 | 55.5
Rima et al (2023) - TAMUQ | 3356 |  | 0.6 | 1 | 7.8822 | 0 | 0.001 | 1 | 1 | 0.83333 | 0 | 0 | 0 | 0 | 0 | 0 | 0 | 0 | 4.5 | 55.5
Rima et al (2023) - TAMUQ | 3357 |  | 0.6 | 1 | 7.8822 | 0 | 0.001 | 1 | 1 | 0.90909 | 0 | 0 | 0 | 0 | 0 | 0 | 0 | 0 | 4.5 | 55.5
Rima et al (2023) - TAMUQ | 3358 |  | 0.6 | 1 | 7.8822 | 0 | 0.001 | 1 | 1 | 0.90909 | 0 | 0 | 0 | 0 | 0 | 0 | 0 | 0 | 4.5 | 55.5
Rima et al (2023) - TAMUQ | 3359 |  | 0.6 | 1 | 7.8822 | 0 | 0.001 | 1 | 1 | 0.86957 | 0 | 0 | 0 | 0 | 0 | 0 | 0 | 0 | 4.5 | 55.5
Rima et al (2023) - TAMUQ | 3360 |  | 0.6 | 1 | 7.8822 | 0 | 0.001 | 1 | 1 | 0.74074 | 0 | 0 | 0 | 0 | 0 | 0 | 0 | 0 | 4.5 | 55.5
Rima et al (2023) - TAMUQ | 3361 |  | 0.6 | 1 | 7.8822 | 0 | 0.001 | 1 | 1 | 0.8 | 0 | 0 | 0 | 0 | 0 | 0 | 0 | 0 | 4.5 | 55.5
Rima et al (2023) - TAMUQ | 3362 |  | 0.6 | 1 | 7.8822 | 0 | 0.001 | 1 | 1 | 0.74074 | 0 | 0 | 0 | 0 | 0 | 0 | 0 | 0 | 4.5 | 55.5
Rima et al (2023) - TAMUQ | 3363 |  | 0.6 | 1 | 7.8822 | 0 | 0.001 | 1 | 1 | 0.76923 | 0 | 0 | 0 | 0 | 0 | 0 | 0 | 0 | 4.5 | 55.5
Rima et al (2023) - TAMUQ | 3364 |  | 0.6 | 1 | 7.8822 | 0 | 0.001 | 1 | 1 | 0.8 | 0 | 0 | 0 | 0 | 0 | 0 | 0 | 0 | 4.5 | 55.5
Rima et al (2023) - TAMUQ | 3365 |  | 0.6 | 1 | 7.8822 | 0 | 0.001 | 1 | 1 | 0.8 | 0 | 0 | 0 | 0 | 0 | 0 | 0 | 0 | 4.5 | 55.5
Rima et al (2023) - TAMUQ | 3366 |  | 0.6 | 1 | 7.8822 | 0 | 0.001 | 1 | 1 | 0.71429 | 0 | 0 | 0 | 0 | 0 | 0 | 0 | 0 | 4.5 | 55.5
Rima et al (2023) - TAMUQ | 3367 |  | 0.6 | 1 | 7.8822 | 0.065203 | 0.058484 | 0.57908 | 0.99997 | 0.94118 | 0 | 0 | 0.1 | 4.5 | 0 | 0 | 0 | 0 | 4.4955 | 0.001072
Rima et al (2023) - TAMUQ | 3368 |  | 0.6 | 1 | 7.8822 | 0.065203 | 0.058484 | 0.57908 | 0.99997 | 0.83333 | 0 | 0 | 0.1 | 4.5 | 0 | 0 | 0 | 0 | 4.4955 | 0.001072
Rima et al (2023) - TAMUQ | 3369 |  | 0.6 | 1 | 7.8822 | 0.065203 | 0.058484 | 0.57908 | 0.99997 | 0.91667 | 0 | 0 | 0.1 | 4.5 | 0 | 0 | 0 | 0 | 4.4955 | 0.001072
Rima et al (2023) - TAMUQ | 3370 |  | 0.6 | 1 | 7.8822 | 0.065203 | 0.058484 | 0.57908 | 0.99997 | 0.91667 | 0 | 0 | 0.1 | 4.5 | 0 | 0 | 0 | 0 | 4.4955 | 0.001072
Rima et al (2023) - TAMUQ | 3371 |  | 0.6 | 1 | 7.8822 | 0.065203 | 0.058484 | 0.57908 | 0.99997 | 0.77381 | 0 | 0 | 0.1 | 4.5 | 0 | 0 | 0 | 0 | 4.4955 | 0.001072
Rima et al (2023) - TAMUQ | 3372 |  | 0.6 | 1 | 7.8822 | 0.065203 | 0.058484 | 0.57908 | 0.99997 | 0.91667 | 0 | 0 | 0.1 | 4.5 | 0 | 0 | 0 | 0 | 4.4955 | 0.001072
Rima et al (2023) - TAMUQ | 3373 |  | 0.6 | 1 | 7.8822 | 0.065203 | 0.058484 | 0.57908 | 0.99997 | 1.125 | 0 | 0 | 0.1 | 4.5 | 0 | 0 | 0 | 0 | 4.4955 | 0.001072
Rima et al (2023) - TAMUQ | 3374 |  | 0.6 | 1 | 7.8822 | 0.065203 | 0.058484 | 0.57908 | 0.99997 | 0.91667 | 0 | 0 | 0.1 | 4.5 | 0 | 0 | 0 | 0 | 4.4955 | 0.001072
Rima et al (2023) - TAMUQ | 3375 |  | 0.6 | 1 | 7.8822 | 0.065203 | 0.058484 | 0.57908 | 0.99997 | 0.91667 | 0 | 0 | 0.1 | 4.5 | 0 | 0 | 0 | 0 | 4.4955 | 0.001072
Rima et al (2023) - TAMUQ | 3376 |  | 0.6 | 1 | 7.8822 | 0.065203 | 0.058484 | 0.57908 | 0.99997 | 1 | 0 | 0 | 0.1 | 4.5 | 0 | 0 | 0 | 0 | 4.4955 | 0.001072
Rima et al (2023) - TAMUQ | 3377 |  | 0.6 | 1 | 7.8822 | 0.065203 | 0.058484 | 0.57908 | 0.99997 | 1 | 0 | 0 | 0.1 | 4.5 | 0 | 0 | 0 | 0 | 4.4955 | 0.001072
Rima et al (2023) - TAMUQ | 3378 |  | 0.6 | 1 | 7.8822 | 0.065203 | 0.058484 | 0.57908 | 0.99997 | 1 | 0 | 0 | 0.1 | 4.5 | 0 | 0 | 0 | 0 | 4.4955 | 0.001072
Rima et al (2023) - TAMUQ | 3379 |  | 0.6 | 1 | 7.8822 | 0.065203 | 0.058484 | 0.57908 | 0.99997 | 1 | 0 | 0 | 0.1 | 4.5 | 0 | 0 | 0 | 0 | 4.4955 | 0.001072
Rima et al (2023) - TAMUQ | 3380 |  | 0.6 | 1 | 7.8822 | 0.065203 | 0.058484 | 0.57908 | 0.99997 | 1 | 0 | 0 | 0.1 | 4.5 | 0 | 0 | 0 | 0 | 4.4955 | 0.001072
Rima et al (2023) - TAMUQ | 3381 |  | 0.6 | 1 | 7.8822 | 0.065203 | 0.058484 | 0.57908 | 0.99997 | 1 | 0 | 0 | 0.1 | 4.5 | 0 | 0 | 0 | 0 | 4.4955 | 0.001072
Rima et al (2023) - TAMUQ | 3382 |  | 0.6 | 1 | 7.8822 | 0.065203 | 0.058484 | 0.57908 | 0.99997 | 1 | 0 | 0 | 0.1 | 4.5 | 0 | 0 | 0 | 0 | 4.4955 | 0.001072
Rima et al (2023) - TAMUQ | 3383 |  | 0.6 | 1 | 7.8822 | 0.065203 | 0.058484 | 0.57908 | 0.99997 | 1 | 0 | 0 | 0.1 | 4.5 | 0 | 0 | 0 | 0 | 4.4955 | 0.001072
Rima et al (2023) - TAMUQ | 3384 |  | 0.6 | 1 | 7.8822 | 0.065203 | 0.058484 | 0.57908 | 0.99997 | 1 | 0 | 0 | 0.1 | 4.5 | 0 | 0 | 0 | 0 | 4.4955 | 0.001072
Rima et al (2023) - TAMUQ | 3385 |  | 0.6 | 1 | 7.8822 | 0.065203 | 0.058484 | 0.57908 | 0.99997 | 1 | 0 | 0 | 0.1 | 4.5 | 0 | 0 | 0 | 0 | 4.4955 | 0.001072
Rima et al (2023) - TAMUQ | 3386 |  | 0.6 | 1 | 7.8822 | 0.065203 | 0.058484 | 0.57908 | 0.99997 | 1 | 0 | 0 | 0.1 | 4.5 | 0 | 0 | 0 | 0 | 4.4955 | 0.001072
Rima et al (2023) - TAMUQ | 3387 |  | 0.6 | 1 | 7.8822 | 0.065203 | 0.058484 | 0.57908 | 0.99997 | 1 | 0 | 0 | 0.1 | 4.5 | 0 | 0 | 0 | 0 | 4.4955 | 0.001072
Rima et al (2023) - TAMUQ | 3388 |  | 0.6 | 1 | 7.8822 | 0.065203 | 0.058484 | 0.57908 | 0.99997 | 1 | 0 | 0 | 0.1 | 4.5 | 0 | 0 | 0 | 0 | 4.4955 | 0.001072
Rima et al (2023) - TAMUQ | 3389 |  | 0.6 | 1 | 7.8822 | 0.065203 | 0.058484 | 0.57908 | 0.99997 | 1 | 0 | 0 | 0.1 | 4.5 | 0 | 0 | 0 | 0 | 4.4955 | 0.001072
Rima et al (2023) - TAMUQ | 3390 |  | 0.6 | 1 | 7.8822 | 0.065203 | 0.058484 | 0.57908 | 0.99997 | 1 | 0 | 0 | 0.1 | 4.5 | 0 | 0 | 0 | 0 | 4.4955 | 0.001072
Rima et al (2023) - TAMUQ | 3391 |  | 0.6 | 1 | 7.8822 | 0.065203 | 0.058484 | 0.57908 | 0.99997 | 1 | 0 | 0 | 0.1 | 4.5 | 0 | 0 | 0 | 0 | 4.4955 | 0.001072
Rima et al (2023) - TAMUQ | 3392 |  | 0.6 | 1 | 7.8822 | 0.065203 | 0.058484 | 0.57908 | 0.99997 | 1 | 0 | 0 | 0.1 | 4.5 | 0 | 0 | 0 | 0 | 4.4955 | 0.001072
Rima et al (2023) - TAMUQ | 3393 |  | 0.6 | 1 | 7.8822 | 0.065203 | 0.058484 | 0.57908 | 0.99997 | 1 | 0 | 0 | 0.1 | 4.5 | 0 | 0 | 0 | 0 | 4.4955 | 0.001072
Rima et al (2023) - TAMUQ | 3394 |  | 0.6 | 1 | 7.8822 | 0.065203 | 0.058484 | 0.57908 | 0.99997 | 1 | 0 | 0 | 0.1 | 4.5 | 0 | 0 | 0 | 0 | 4.4955 | 0.001072
Rima et al (2023) - TAMUQ | 3395 |  | 0.6 | 1 | 7.8822 | 0.065203 | 0.058484 | 0.57908 | 0.99997 | 1 | 0 | 0 | 0.1 | 4.5 | 0 | 0 | 0 | 0 | 4.4955 | 0.001072
Rima et al (2023) - TAMUQ | 3396 |  | 0.6 | 1 | 7.8822 | 0.065203 | 0.058484 | 0.57908 | 0.99997 | 0.83333 | 0 | 0 | 0.1 | 4.5 | 0 | 0 | 0 | 0 | 4.4955 | 0.001072
Rima et al (2023) - TAMUQ | 3397 |  | 0.6 | 1 | 7.8822 | 0.065203 | 0.058484 | 0.57908 | 0.99997 | 1 | 0 | 0 | 0.1 | 4.5 | 0 | 0 | 0 | 0 | 4.4955 | 0.001072
Rima et al (2023) - TAMUQ | 3398 |  | 0.6 | 1 | 7.8822 | 0.065203 | 0.058484 | 0.57908 | 0.99997 | 1 | 0 | 0 | 0.1 | 4.5 | 0 | 0 | 0 | 0 | 4.4955 | 0.001072
Rima et al (2023) - TAMUQ | 3399 |  | 0.6 | 1 | 7.8822 | 0.065203 | 0.058484 | 0.57908 | 0.99997 | 0.83333 | 0 | 0 | 0.1 | 4.5 | 0 | 0 | 0 | 0 | 4.4955 | 0.001072
Rima et al (2023) - TAMUQ | 3400 |  | 0.6 | 1 | 7.8822 | 0.065203 | 0.058484 | 0.57908 | 0.99997 | 1 | 0 | 0 | 0.1 | 4.5 | 0 | 0 | 0 | 0 | 4.4955 | 0.001072
Rima et al (2023) - TAMUQ | 3401 |  | 0.6 | 1 | 7.8822 | 0.065203 | 0.058484 | 0.57908 | 0.99997 | 1 | 0 | 0 | 0.1 | 4.5 | 0 | 0 | 0 | 0 | 4.4955 | 0.001072
Rima et al (2023) - TAMUQ | 3402 |  | 0.6 | 1 | 7.8822 | 0.065203 | 0.058484 | 0.57908 | 0.99997 | 1 | 0 | 0 | 0.1 | 4.5 | 0 | 0 | 0 | 0 | 4.4955 | 0.001072
Rima et al (2023) - TAMUQ | 3403 |  | 0.6 | 1 | 7.8822 | 0.065203 | 0.058484 | 0.57908 | 0.99997 | 1 | 0 | 0 | 0.1 | 4.5 | 0 | 0 | 0 | 0 | 4.4955 | 0.001072
Rima et al (2023) - TAMUQ | 3404 |  | 0.6 | 1 | 7.8822 | 0.065203 | 0.058484 | 0.57908 | 0.99997 | 1 | 0 | 0 | 0.1 | 4.5 | 0 | 0 | 0 | 0 | 4.4955 | 0.001072
Rima et al (2023) - TAMUQ | 3405 |  | 0.6 | 1 | 7.8822 | 0.065203 | 0.058484 | 0.57908 | 0.99997 | 0.83333 | 0 | 0 | 0.1 | 4.5 | 0 | 0 | 0 | 0 | 4.4955 | 0.001072
Rima et al (2023) - TAMUQ | 3406 |  | 0.6 | 1 | 7.8822 | 0.065203 | 0.058484 | 0.57908 | 0.99997 | 1 | 0 | 0 | 0.1 | 4.5 | 0 | 0 | 0 | 0 | 4.4955 | 0.001072
Rima et al (2023) - TAMUQ | 3407 |  | 0.6 | 1 | 7.8822 | 0.065203 | 0.058484 | 0.57908 | 0.99997 | 1 | 0 | 0 | 0.1 | 4.5 | 0 | 0 | 0 | 0 | 4.4955 | 0.001072
Rima et al (2023) - TAMUQ | 3408 |  | 0.6 | 1 | 7.8822 | 0.065203 | 0.058484 | 0.57908 | 0.99997 | 1 | 0 | 0 | 0.1 | 4.5 | 0 | 0 | 0 | 0 | 4.4955 | 0.001072
Rima et al (2023) - TAMUQ | 3409 |  | 0.6 | 1 | 7.8822 | 0.065203 | 0.058484 | 0.57908 | 0.99997 | 0.83333 | 0 | 0 | 0.1 | 4.5 | 0 | 0 | 0 | 0 | 4.4955 | 0.001072
Rima et al (2023) - TAMUQ | 3410 |  | 0.6 | 1 | 7.8822 | 0.065203 | 0.058484 | 0.57908 | 0.99997 | 1 | 0 | 0 | 0.1 | 4.5 | 0 | 0 | 0 | 0 | 4.4955 | 0.001072
Rima et al (2023) - TAMUQ | 3411 |  | 0.6 | 1 | 7.8822 | 0.065203 | 0.058484 | 0.57908 | 0.99997 | 1 | 0 | 0 | 0.1 | 4.5 | 0 | 0 | 0 | 0 | 4.4955 | 0.001072
Rima et al (2023) - TAMUQ | 3412 |  | 0.6 | 1 | 7.8822 | 0.065203 | 0.058484 | 0.57908 | 0.99997 | 0.83333 | 0 | 0 | 0.1 | 4.5 | 0 | 0 | 0 | 0 | 4.4955 | 0.001072
Rima et al (2023) - TAMUQ | 3413 |  | 0.6 | 1 | 7.8822 | 0.065203 | 0.058484 | 0.57908 | 0.99997 | 1 | 0 | 0 | 0.1 | 4.5 | 0 | 0 | 0 | 0 | 4.4955 | 0.001072
Rima et al (2023) - TAMUQ | 3414 |  | 0.6 | 1 | 7.8822 | 0.065203 | 0.058484 | 0.57908 | 0.99997 | 0.83333 | 0 | 0 | 0.1 | 4.5 | 0 | 0 | 0 | 0 | 4.4955 | 0.001072
Rima et al (2023) - TAMUQ | 3415 |  | 0.6 | 1 | 7.8822 | 0.097492 | 1.514e-06 | 1.9717 | 1.0016 | 1.0714 | 0 | 0 | 0 | 0 | 0 | 0 | 1 | 45 | 4.455 | 0.13455
Rima et al (2023) - TAMUQ | 3416 |  | 0.6 | 1 | 7.8822 | 0.097492 | 1.514e-06 | 1.9717 | 1.0016 | 0.71795 | 0 | 0 | 0 | 0 | 0 | 0 | 1 | 45 | 4.455 | 0.13455
Rima et al (2023) - TAMUQ | 3417 |  | 0.6 | 1 | 7.8822 | 0.097492 | 1.514e-06 | 1.9717 | 1.0016 | 1 | 0 | 0 | 0 | 0 | 0 | 0 | 1 | 45 | 4.455 | 0.13455
Rima et al (2023) - TAMUQ | 3418 |  | 0.6 | 1 | 7.8822 | 0.097492 | 1.514e-06 | 1.9717 | 1.0016 | 0.97222 | 0 | 0 | 0 | 0 | 0 | 0 | 1 | 45 | 4.455 | 0.13455
Rima et al (2023) - TAMUQ | 3419 |  | 0.6 | 1 | 7.8822 | 0.097492 | 1.514e-06 | 1.9717 | 1.0016 | 1 | 0 | 0 | 0 | 0 | 0 | 0 | 1 | 45 | 4.455 | 0.13455
Rima et al (2023) - TAMUQ | 3420 |  | 0.6 | 1 | 7.8822 | 0.097492 | 1.514e-06 | 1.9717 | 1.0016 | 0.87121 | 0 | 0 | 0 | 0 | 0 | 0 | 1 | 45 | 4.455 | 0.13455
Rima et al (2023) - TAMUQ | 3421 |  | 0.6 | 1 | 7.8822 | 0.097492 | 1.514e-06 | 1.9717 | 1.0016 | 0.83916 | 0 | 0 | 0 | 0 | 0 | 0 | 1 | 45 | 4.455 | 0.13455
Rima et al (2023) - TAMUQ | 3422 |  | 0.6 | 1 | 7.8822 | 0.097492 | 1.514e-06 | 1.9717 | 1.0016 | 0.97222 | 0 | 0 | 0 | 0 | 0 | 0 | 1 | 45 | 4.455 | 0.13455
Rima et al (2023) - TAMUQ | 3423 |  | 0.6 | 1 | 7.8822 | 0.097492 | 1.514e-06 | 1.9717 | 1.0016 | 1.25 | 0 | 0 | 0 | 0 | 0 | 0 | 1 | 45 | 4.455 | 0.13455
Rima et al (2023) - TAMUQ | 3424 |  | 0.6 | 1 | 7.8822 | 0.097492 | 1.514e-06 | 1.9717 | 1.0016 | 0.88462 | 0 | 0 | 0 | 0 | 0 | 0 | 1 | 45 | 4.455 | 0.13455
Rima et al (2023) - TAMUQ | 3425 |  | 0.6 | 1 | 7.8822 | 0.097492 | 1.514e-06 | 1.9717 | 1.0016 | 1.1111 | 0 | 0 | 0 | 0 | 0 | 0 | 1 | 45 | 4.455 | 0.13455
Rima et al (2023) - TAMUQ | 3426 |  | 0.6 | 1 | 7.8822 | 0.097492 | 1.514e-06 | 1.9717 | 1.0016 | 1.125 | 0 | 0 | 0 | 0 | 0 | 0 | 1 | 45 | 4.455 | 0.13455
Rima et al (2023) - TAMUQ | 3427 |  | 0.6 | 1 | 7.8822 | 0.097492 | 1.514e-06 | 1.9717 | 1.0016 | 0.90909 | 0 | 0 | 0 | 0 | 0 | 0 | 1 | 45 | 4.455 | 0.13455
Rima et al (2023) - TAMUQ | 3428 |  | 0.6 | 1 | 7.8822 | 0.097492 | 1.514e-06 | 1.9717 | 1.0016 | 1.0101 | 0 | 0 | 0 | 0 | 0 | 0 | 1 | 45 | 4.455 | 0.13455
Rima et al (2023) - TAMUQ | 3429 |  | 0.6 | 1 | 7.8822 | 0.097492 | 1.514e-06 | 1.9717 | 1.0016 | 1.125 | 0 | 0 | 0 | 0 | 0 | 0 | 1 | 45 | 4.455 | 0.13455
Rima et al (2023) - TAMUQ | 3430 |  | 0.6 | 1 | 7.8822 | 0.097492 | 1.514e-06 | 1.9717 | 1.0016 | 1 | 0 | 0 | 0 | 0 | 0 | 0 | 1 | 45 | 4.455 | 0.13455
Rima et al (2023) - TAMUQ | 3431 |  | 0.6 | 1 | 7.8822 | 0.097492 | 1.514e-06 | 1.9717 | 1.0016 | 1.1111 | 0 | 0 | 0 | 0 | 0 | 0 | 1 | 45 | 4.455 | 0.13455
Rima et al (2023) - TAMUQ | 3432 |  | 0.6 | 1 | 7.8822 | 0.097492 | 1.514e-06 | 1.9717 | 1.0016 | 0.72727 | 0 | 0 | 0 | 0 | 0 | 0 | 1 | 45 | 4.455 | 0.13455
Rima et al (2023) - TAMUQ | 3433 |  | 0.6 | 1 | 7.8822 | 0.097492 | 1.514e-06 | 1.9717 | 1.0016 | 1.125 | 0 | 0 | 0 | 0 | 0 | 0 | 1 | 45 | 4.455 | 0.13455
Rima et al (2023) - TAMUQ | 3434 |  | 0.6 | 1 | 7.8822 | 0.097492 | 1.514e-06 | 1.9717 | 1.0016 | 1.1111 | 0 | 0 | 0 | 0 | 0 | 0 | 1 | 45 | 4.455 | 0.13455
Rima et al (2023) - TAMUQ | 3435 |  | 0.6 | 1 | 7.8822 | 0.097492 | 1.514e-06 | 1.9717 | 1.0016 | 1.0101 | 0 | 0 | 0 | 0 | 0 | 0 | 1 | 45 | 4.455 | 0.13455
Rima et al (2023) - TAMUQ | 3436 |  | 0.6 | 1 | 7.8822 | 0.097492 | 1.514e-06 | 1.9717 | 1.0016 | 1.1806 | 0 | 0 | 0 | 0 | 0 | 0 | 1 | 45 | 4.455 | 0.13455
Rima et al (2023) - TAMUQ | 3437 |  | 0.6 | 1 | 7.8822 | 0.097492 | 1.514e-06 | 1.9717 | 1.0016 | 1 | 0 | 0 | 0 | 0 | 0 | 0 | 1 | 45 | 4.455 | 0.13455
Rima et al (2023) - TAMUQ | 3438 |  | 0.6 | 1 | 7.8822 | 0.097492 | 1.514e-06 | 1.9717 | 1.0016 | 1.0556 | 0 | 0 | 0 | 0 | 0 | 0 | 1 | 45 | 4.455 | 0.13455
Rima et al (2023) - TAMUQ | 3439 |  | 0.6 | 1 | 7.8822 | 0.097492 | 1.514e-06 | 1.9717 | 1.0016 | 1.125 | 0 | 0 | 0 | 0 | 0 | 0 | 1 | 45 | 4.455 | 0.13455
Rima et al (2023) - TAMUQ | 3440 |  | 0.6 | 1 | 7.8822 | 0.097492 | 1.514e-06 | 1.9717 | 1.0016 | 0.91667 | 0 | 0 | 0 | 0 | 0 | 0 | 1 | 45 | 4.455 | 0.13455
Rima et al (2023) - TAMUQ | 3441 |  | 0.6 | 1 | 7.8822 | 0.097492 | 1.514e-06 | 1.9717 | 1.0016 | 1.1806 | 0 | 0 | 0 | 0 | 0 | 0 | 1 | 45 | 4.455 | 0.13455
Rima et al (2023) - TAMUQ | 3442 |  | 0.6 | 1 | 7.8822 | 0.097492 | 1.514e-06 | 1.9717 | 1.0016 | 1.25 | 0 | 0 | 0 | 0 | 0 | 0 | 1 | 45 | 4.455 | 0.13455
Rima et al (2023) - TAMUQ | 3443 |  | 0.6 | 1 | 7.8822 | 0.097492 | 1.514e-06 | 1.9717 | 1.0016 | 1.0417 | 0 | 0 | 0 | 0 | 0 | 0 | 1 | 45 | 4.455 | 0.13455
Rima et al (2023) - TAMUQ | 3444 |  | 0.6 | 1 | 7.8822 | 0.097492 | 1.514e-06 | 1.9717 | 1.0016 | 1.0096 | 0 | 0 | 0 | 0 | 0 | 0 | 1 | 45 | 4.455 | 0.13455
Rima et al (2023) - TAMUQ | 3445 |  | 0.6 | 1 | 7.8822 | 0.097492 | 1.514e-06 | 1.9717 | 1.0016 | 1.1806 | 0 | 0 | 0 | 0 | 0 | 0 | 1 | 45 | 4.455 | 0.13455
Rima et al (2023) - TAMUQ | 3446 |  | 0.6 | 1 | 7.8822 | 0.097492 | 1.514e-06 | 1.9717 | 1.0016 | 1.0556 | 0 | 0 | 0 | 0 | 0 | 0 | 1 | 45 | 4.455 | 0.13455
Rima et al (2023) - TAMUQ | 3447 |  | 0.6 | 1 | 7.8822 | 0.097492 | 1.514e-06 | 1.9717 | 1.0016 | 1.1806 | 0 | 0 | 0 | 0 | 0 | 0 | 1 | 45 | 4.455 | 0.13455
Rima et al (2023) - TAMUQ | 3448 |  | 0.6 | 1 | 7.8822 | 0.097492 | 1.514e-06 | 1.9717 | 1.0016 | 1.1111 | 0 | 0 | 0 | 0 | 0 | 0 | 1 | 45 | 4.455 | 0.13455
Rima et al (2023) - TAMUQ | 3449 |  | 0.6 | 1 | 7.8822 | 0.097492 | 1.514e-06 | 1.9717 | 1.0016 | 0.95455 | 0 | 0 | 0 | 0 | 0 | 0 | 1 | 45 | 4.455 | 0.13455
Rima et al (2023) - TAMUQ | 3450 |  | 0.6 | 1 | 7.8822 | 0.097492 | 1.514e-06 | 1.9717 | 1.0016 | 1.1806 | 0 | 0 | 0 | 0 | 0 | 0 | 1 | 45 | 4.455 | 0.13455
Rima et al (2023) - TAMUQ | 3451 |  | 0.6 | 1 | 7.8822 | 0.097492 | 1.514e-06 | 1.9717 | 1.0016 | 1.125 | 0 | 0 | 0 | 0 | 0 | 0 | 1 | 45 | 4.455 | 0.13455
Rima et al (2023) - TAMUQ | 3452 |  | 0.6 | 1 | 7.8822 | 0.097492 | 1.514e-06 | 1.9717 | 1.0016 | 1.3889 | 0 | 0 | 0 | 0 | 0 | 0 | 1 | 45 | 4.455 | 0.13455
Rima et al (2023) - TAMUQ | 3453 |  | 0.6 | 1 | 7.8822 | 0.097492 | 1.514e-06 | 1.9717 | 1.0016 | 1.0556 | 0 | 0 | 0 | 0 | 0 | 0 | 1 | 45 | 4.455 | 0.13455
Rima et al (2023) - TAMUQ | 3454 |  | 0.6 | 1 | 7.8822 | 0.097492 | 1.514e-06 | 1.9717 | 1.0016 | 1.0101 | 0 | 0 | 0 | 0 | 0 | 0 | 1 | 45 | 4.455 | 0.13455
Rima et al (2023) - TAMUQ | 3455 |  | 0.6 | 1 | 7.8822 | 0.097492 | 1.514e-06 | 1.9717 | 1.0016 | 0.90909 | 0 | 0 | 0 | 0 | 0 | 0 | 1 | 45 | 4.455 | 0.13455
Rima et al (2023) - TAMUQ | 3456 |  | 0.6 | 1 | 7.8822 | 0.097492 | 1.514e-06 | 1.9717 | 1.0016 | 1.1806 | 0 | 0 | 0 | 0 | 0 | 0 | 1 | 45 | 4.455 | 0.13455
Rima et al (2023) - TAMUQ | 3457 |  | 0.6 | 1 | 7.8822 | 0.097492 | 1.514e-06 | 1.9717 | 1.0016 | 1.1806 | 0 | 0 | 0 | 0 | 0 | 0 | 1 | 45 | 4.455 | 0.13455
Rima et al (2023) - TAMUQ | 3458 |  | 0.6 | 1 | 7.8822 | 0.097492 | 1.514e-06 | 1.9717 | 1.0016 | 1.1806 | 0 | 0 | 0 | 0 | 0 | 0 | 1 | 45 | 4.455 | 0.13455
Rima et al (2023) - TAMUQ | 3459 |  | 0.6 | 1 | 7.8822 | 0.097492 | 1.514e-06 | 1.9717 | 1.0016 | 1.1111 | 0 | 0 | 0 | 0 | 0 | 0 | 1 | 45 | 4.455 | 0.13455
Rima et al (2023) - TAMUQ | 3460 |  | 0.6 | 1 | 7.8822 | 0.097492 | 1.514e-06 | 1.9717 | 1.0016 | 0.95455 | 0 | 0 | 0 | 0 | 0 | 0 | 1 | 45 | 4.455 | 0.13455
Rima et al (2023) - TAMUQ | 3461 |  | 0.6 | 1 | 7.8822 | 0.097492 | 1.514e-06 | 1.9717 | 1.0016 | 0.83333 | 0 | 0 | 0 | 0 | 0 | 0 | 1 | 45 | 4.455 | 0.13455
Rima et al (2023) - TAMUQ | 3462 |  | 0.6 | 1 | 7.8822 | 0.097492 | 1.514e-06 | 1.9717 | 1.0016 | 1.2143 | 0 | 0 | 0 | 0 | 0 | 0 | 1 | 45 | 4.455 | 0.13455
Rima et al (2023) - TAMUQ | 3463 |  | 0.6 | 1 | 7.8822 | 0.097492 | 1.514e-06 | 1.9717 | 1.0016 | 1.0556 | 0 | 0 | 0 | 0 | 0 | 0 | 1 | 45 | 4.455 | 0.13455
Rima et al (2023) - TAMUQ | 3464 |  | 0.6 | 1 | 7.8822 | 0.097492 | 1.514e-06 | 1.9717 | 1.0016 | 1.0556 | 0 | 0 | 0 | 0 | 0 | 0 | 1 | 45 | 4.455 | 0.13455
Rima et al (2023) - TAMUQ | 3465 |  | 0.6 | 1 | 7.8822 | 0.097492 | 1.514e-06 | 1.9717 | 1.0016 | 1.1806 | 0 | 0 | 0 | 0 | 0 | 0 | 1 | 45 | 4.455 | 0.13455
Rima et al (2023) - TAMUQ | 3466 |  | 0.6 | 1 | 7.8822 | 0.097492 | 1.514e-06 | 1.9717 | 1.0016 | 1.0556 | 0 | 0 | 0 | 0 | 0 | 0 | 1 | 45 | 4.455 | 0.13455
Rima et al (2023) - TAMUQ | 3467 |  | 0.6 | 1 | 7.8822 | 0.097492 | 1.514e-06 | 1.9717 | 1.0016 | 1.1111 | 0 | 0 | 0 | 0 | 0 | 0 | 1 | 45 | 4.455 | 0.13455
Rima et al (2023) - TAMUQ | 3468 |  | 0.6 | 1 | 7.8822 | 0.097492 | 1.514e-06 | 1.9717 | 1.0016 | 1.1111 | 0 | 0 | 0 | 0 | 0 | 0 | 1 | 45 | 4.455 | 0.13455
Rima et al (2023) - TAMUQ | 3469 |  | 0.6 | 1 | 7.8822 | 0.097492 | 1.514e-06 | 1.9717 | 1.0016 | 1.1111 | 0 | 0 | 0 | 0 | 0 | 0 | 1 | 45 | 4.455 | 0.13455
Rima et al (2023) - TAMUQ | 3470 |  | 0.6 | 1 | 7.8822 | 0.088915 | 3.5041e-06 | 1.8402 | 1.001 | 1 | 0 | 0 | 0 | 0 | 1 | 45 | 0 | 0 | 4.455 | 0.072346
Rima et al (2023) - TAMUQ | 3471 |  | 0.6 | 1 | 7.8822 | 0.088915 | 3.5041e-06 | 1.8402 | 1.001 | 0.83333 | 0 | 0 | 0 | 0 | 1 | 45 | 0 | 0 | 4.455 | 0.072346
Rima et al (2023) - TAMUQ | 3472 |  | 0.6 | 1 | 7.8822 | 0.088915 | 3.5041e-06 | 1.8402 | 1.001 | 0.83333 | 0 | 0 | 0 | 0 | 1 | 45 | 0 | 0 | 4.455 | 0.072346
Rima et al (2023) - TAMUQ | 3473 |  | 0.6 | 1 | 7.8822 | 0.088915 | 3.5041e-06 | 1.8402 | 1.001 | 1 | 0 | 0 | 0 | 0 | 1 | 45 | 0 | 0 | 4.455 | 0.072346
Rima et al (2023) - TAMUQ | 3474 |  | 0.6 | 1 | 7.8822 | 0.088915 | 3.5041e-06 | 1.8402 | 1.001 | 0.83333 | 0 | 0 | 0 | 0 | 1 | 45 | 0 | 0 | 4.455 | 0.072346
Rima et al (2023) - TAMUQ | 3475 |  | 0.6 | 1 | 7.8822 | 0.088915 | 3.5041e-06 | 1.8402 | 1.001 | 0.83333 | 0 | 0 | 0 | 0 | 1 | 45 | 0 | 0 | 4.455 | 0.072346
Rima et al (2023) - TAMUQ | 3476 |  | 0.6 | 1 | 7.8822 | 0.088915 | 3.5041e-06 | 1.8402 | 1.001 | 1 | 0 | 0 | 0 | 0 | 1 | 45 | 0 | 0 | 4.455 | 0.072346
Rima et al (2023) - TAMUQ | 3477 |  | 0.6 | 1 | 7.8822 | 0.088915 | 3.5041e-06 | 1.8402 | 1.001 | 1 | 0 | 0 | 0 | 0 | 1 | 45 | 0 | 0 | 4.455 | 0.072346
Rima et al (2023) - TAMUQ | 3478 |  | 0.6 | 1 | 7.8822 | 0.088915 | 3.5041e-06 | 1.8402 | 1.001 | 1 | 0 | 0 | 0 | 0 | 1 | 45 | 0 | 0 | 4.455 | 0.072346
Rima et al (2023) - TAMUQ | 3479 |  | 0.6 | 1 | 7.8822 | 0.088915 | 3.5041e-06 | 1.8402 | 1.001 | 1 | 0 | 0 | 0 | 0 | 1 | 45 | 0 | 0 | 4.455 | 0.072346
Rima et al (2023) - TAMUQ | 3480 |  | 0.6 | 1 | 7.8822 | 0.088915 | 3.5041e-06 | 1.8402 | 1.001 | 0.83333 | 0 | 0 | 0 | 0 | 1 | 45 | 0 | 0 | 4.455 | 0.072346
Rima et al (2023) - TAMUQ | 3481 |  | 0.6 | 1 | 7.8822 | 0.088915 | 3.5041e-06 | 1.8402 | 1.001 | 1 | 0 | 0 | 0 | 0 | 1 | 45 | 0 | 0 | 4.455 | 0.072346
Rima et al (2023) - TAMUQ | 3482 |  | 0.6 | 1 | 7.8822 | 0.088915 | 3.5041e-06 | 1.8402 | 1.001 | 1.25 | 0 | 0 | 0 | 0 | 1 | 45 | 0 | 0 | 4.455 | 0.072346
Rima et al (2023) - TAMUQ | 3483 |  | 0.6 | 1 | 7.8822 | 0.088915 | 3.5041e-06 | 1.8402 | 1.001 | 1 | 0 | 0 | 0 | 0 | 1 | 45 | 0 | 0 | 4.455 | 0.072346
Rima et al (2023) - TAMUQ | 3484 |  | 0.6 | 1 | 7.8822 | 0.088915 | 3.5041e-06 | 1.8402 | 1.001 | 1 | 0 | 0 | 0 | 0 | 1 | 45 | 0 | 0 | 4.455 | 0.072346
Rima et al (2023) - TAMUQ | 3485 |  | 0.6 | 1 | 7.8822 | 0.088915 | 3.5041e-06 | 1.8402 | 1.001 | 1 | 0 | 0 | 0 | 0 | 1 | 45 | 0 | 0 | 4.455 | 0.072346
Rima et al (2023) - TAMUQ | 3486 |  | 0.6 | 1 | 7.8822 | 0.088915 | 3.5041e-06 | 1.8402 | 1.001 | 1 | 0 | 0 | 0 | 0 | 1 | 45 | 0 | 0 | 4.455 | 0.072346
Rima et al (2023) - TAMUQ | 3487 |  | 0.6 | 1 | 7.8822 | 0.088915 | 3.5041e-06 | 1.8402 | 1.001 | 1 | 0 | 0 | 0 | 0 | 1 | 45 | 0 | 0 | 4.455 | 0.072346
Rima et al (2023) - TAMUQ | 3488 |  | 0.6 | 1 | 7.8822 | 0.088915 | 3.5041e-06 | 1.8402 | 1.001 | 1 | 0 | 0 | 0 | 0 | 1 | 45 | 0 | 0 | 4.455 | 0.072346
Rima et al (2023) - TAMUQ | 3489 |  | 0.6 | 1 | 7.8822 | 0.088915 | 3.5041e-06 | 1.8402 | 1.001 | 1.25 | 0 | 0 | 0 | 0 | 1 | 45 | 0 | 0 | 4.455 | 0.072346
Rima et al (2023) - TAMUQ | 3490 |  | 0.6 | 1 | 7.8822 | 0.088915 | 3.5041e-06 | 1.8402 | 1.001 | 1 | 0 | 0 | 0 | 0 | 1 | 45 | 0 | 0 | 4.455 | 0.072346
Rima et al (2023) - TAMUQ | 3491 |  | 0.6 | 1 | 7.8822 | 0.088915 | 3.5041e-06 | 1.8402 | 1.001 | 1 | 0 | 0 | 0 | 0 | 1 | 45 | 0 | 0 | 4.455 | 0.072346
Rima et al (2023) - TAMUQ | 3492 |  | 0.6 | 1 | 7.8822 | 0.088915 | 3.5041e-06 | 1.8402 | 1.001 | 1.25 | 0 | 0 | 0 | 0 | 1 | 45 | 0 | 0 | 4.455 | 0.072346
Rima et al (2023) - TAMUQ | 3493 |  | 0.6 | 1 | 7.8822 | 0.088915 | 3.5041e-06 | 1.8402 | 1.001 | 1 | 0 | 0 | 0 | 0 | 1 | 45 | 0 | 0 | 4.455 | 0.072346
Rima et al (2023) - TAMUQ | 3494 |  | 0.6 | 1 | 7.8822 | 0.088915 | 3.5041e-06 | 1.8402 | 1.001 | 1 | 0 | 0 | 0 | 0 | 1 | 45 | 0 | 0 | 4.455 | 0.072346
Rima et al (2023) - TAMUQ | 3495 |  | 0.6 | 1 | 7.8822 | 0.088915 | 3.5041e-06 | 1.8402 | 1.001 | 1 | 0 | 0 | 0 | 0 | 1 | 45 | 0 | 0 | 4.455 | 0.072346
Rima et al (2023) - TAMUQ | 3496 |  | 0.6 | 1 | 7.8822 | 0.088915 | 3.5041e-06 | 1.8402 | 1.001 | 1.25 | 0 | 0 | 0 | 0 | 1 | 45 | 0 | 0 | 4.455 | 0.072346
Rima et al (2023) - TAMUQ | 3497 |  | 0.6 | 1 | 7.8822 | 0.088915 | 3.5041e-06 | 1.8402 | 1.001 | 1 | 0 | 0 | 0 | 0 | 1 | 45 | 0 | 0 | 4.455 | 0.072346
Rima et al (2023) - TAMUQ | 3498 |  | 0.6 | 1 | 7.8822 | 0.088915 | 3.5041e-06 | 1.8402 | 1.001 | 1.25 | 0 | 0 | 0 | 0 | 1 | 45 | 0 | 0 | 4.455 | 0.072346
Rima et al (2023) - TAMUQ | 3499 |  | 0.6 | 1 | 7.8822 | 0.088915 | 3.5041e-06 | 1.8402 | 1.001 | 1 | 0 | 0 | 0 | 0 | 1 | 45 | 0 | 0 | 4.455 | 0.072346
Rima et al (2023) - TAMUQ | 3500 |  | 0.6 | 1 | 7.8822 | 0.088915 | 3.5041e-06 | 1.8402 | 1.001 | 1 | 0 | 0 | 0 | 0 | 1 | 45 | 0 | 0 | 4.455 | 0.072346
Rima et al (2023) - TAMUQ | 3501 |  | 0.6 | 1 | 7.8822 | 0.088915 | 3.5041e-06 | 1.8402 | 1.001 | 1.25 | 0 | 0 | 0 | 0 | 1 | 45 | 0 | 0 | 4.455 | 0.072346
Rima et al (2023) - TAMUQ | 3502 |  | 0.6 | 1 | 7.8822 | 0.088915 | 3.5041e-06 | 1.8402 | 1.001 | 1 | 0 | 0 | 0 | 0 | 1 | 45 | 0 | 0 | 4.455 | 0.072346
Rima et al (2023) - TAMUQ | 3503 |  | 0.6 | 1 | 7.8822 | 0.088915 | 3.5041e-06 | 1.8402 | 1.001 | 1 | 0 | 0 | 0 | 0 | 1 | 45 | 0 | 0 | 4.455 | 0.072346
Rima et al (2023) - TAMUQ | 3504 |  | 0.6 | 1 | 7.8822 | 0.088915 | 3.5041e-06 | 1.8402 | 1.001 | 1.25 | 0 | 0 | 0 | 0 | 1 | 45 | 0 | 0 | 4.455 | 0.072346
Rima et al (2023) - TAMUQ | 3505 |  | 0.6 | 1 | 7.8822 | 0.088915 | 3.5041e-06 | 1.8402 | 1.001 | 1.25 | 0 | 0 | 0 | 0 | 1 | 45 | 0 | 0 | 4.455 | 0.072346
Rima et al (2023) - TAMUQ | 3506 |  | 0.6 | 1 | 7.8822 | 0.088915 | 3.5041e-06 | 1.8402 | 1.001 | 1 | 0 | 0 | 0 | 0 | 1 | 45 | 0 | 0 | 4.455 | 0.072346
Rima et al (2023) - TAMUQ | 3507 |  | 0.6 | 1 | 7.8822 | 0.088915 | 3.5041e-06 | 1.8402 | 1.001 | 1.25 | 0 | 0 | 0 | 0 | 1 | 45 | 0 | 0 | 4.455 | 0.072346
Rima et al (2023) - TAMUQ | 3508 |  | 0.6 | 1 | 7.8822 | 0.088915 | 3.5041e-06 | 1.8402 | 1.001 | 1 | 0 | 0 | 0 | 0 | 1 | 45 | 0 | 0 | 4.455 | 0.072346
Rima et al (2023) - TAMUQ | 3509 |  | 0.6 | 1 | 7.8822 | 0.088915 | 3.5041e-06 | 1.8402 | 1.001 | 1 | 0 | 0 | 0 | 0 | 1 | 45 | 0 | 0 | 4.455 | 0.072346
Rima et al (2023) - TAMUQ | 3510 |  | 0.6 | 1 | 7.8822 | 0.088915 | 3.5041e-06 | 1.8402 | 1.001 | 1.25 | 0 | 0 | 0 | 0 | 1 | 45 | 0 | 0 | 4.455 | 0.072346
Rima et al (2023) - TAMUQ | 3511 |  | 0.6 | 1 | 7.8822 | 0.088915 | 3.5041e-06 | 1.8402 | 1.001 | 1 | 0 | 0 | 0 | 0 | 1 | 45 | 0 | 0 | 4.455 | 0.072346
Rima et al (2023) - TAMUQ | 3512 |  | 0.6 | 1 | 7.8822 | 0.088915 | 3.5041e-06 | 1.8402 | 1.001 | 1.25 | 0 | 0 | 0 | 0 | 1 | 45 | 0 | 0 | 4.455 | 0.072346
Rima et al (2023) - TAMUQ | 3513 |  | 0.6 | 1 | 7.8822 | 0.088915 | 3.5041e-06 | 1.8402 | 1.001 | 1 | 0 | 0 | 0 | 0 | 1 | 45 | 0 | 0 | 4.455 | 0.072346
Rima et al (2023) - TAMUQ | 3514 |  | 0.6 | 1 | 7.8822 | 0.088915 | 3.5041e-06 | 1.8402 | 1.001 | 1.25 | 0 | 0 | 0 | 0 | 1 | 45 | 0 | 0 | 4.455 | 0.072346
Rima et al (2023) - TAMUQ | 3515 |  | 0.6 | 1 | 7.8822 | 0.088915 | 3.5041e-06 | 1.8402 | 1.001 | 1 | 0 | 0 | 0 | 0 | 1 | 45 | 0 | 0 | 4.455 | 0.072346
Rima et al (2023) - TAMUQ | 3516 |  | 0.6 | 1 | 7.8822 | 0.088915 | 3.5041e-06 | 1.8402 | 1.001 | 1 | 0 | 0 | 0 | 0 | 1 | 45 | 0 | 0 | 4.455 | 0.072346
Rima et al (2023) - TAMUQ | 3517 |  | 0.6 | 1 | 7.8822 | 0.088915 | 3.5041e-06 | 1.8402 | 1.001 | 1.25 | 0 | 0 | 0 | 0 | 1 | 45 | 0 | 0 | 4.455 | 0.072346
Rima et al (2023) - TAMUQ | 3518 |  | 0.6 | 1 | 7.8822 | 0.088915 | 3.5041e-06 | 1.8402 | 1.001 | 1.25 | 0 | 0 | 0 | 0 | 1 | 45 | 0 | 0 | 4.455 | 0.072346
Rima et al (2023) - TAMUQ | 3519 |  | 0.6 | 1 | 7.8822 | 0.088915 | 3.5041e-06 | 1.8402 | 1.001 | 1.25 | 0 | 0 | 0 | 0 | 1 | 45 | 0 | 0 | 4.455 | 0.072346
Rima et al (2023) - TAMUQ | 3520 |  | 0.6 | 1 | 7.8822 | 0.088915 | 3.5041e-06 | 1.8402 | 1.001 | 0.83333 | 0 | 0 | 0 | 0 | 1 | 45 | 0 | 0 | 4.455 | 0.072346
Rima et al (2023) - TAMUQ | 3521 |  | 0.6 | 1 | 7.8822 | 0.088915 | 3.5041e-06 | 1.8402 | 1.001 | 1.25 | 0 | 0 | 0 | 0 | 1 | 45 | 0 | 0 | 4.455 | 0.072346
Rima et al (2023) - TAMUQ | 3522 |  | 0.6 | 1 | 7.8822 | 0.088915 | 3.5041e-06 | 1.8402 | 1.001 | 1 | 0 | 0 | 0 | 0 | 1 | 45 | 0 | 0 | 4.455 | 0.072346
Rima et al (2023) - TAMUQ | 3523 |  | 0.6 | 1 | 7.8822 | 0.088915 | 3.5041e-06 | 1.8402 | 1.001 | 1.6667 | 0 | 0 | 0 | 0 | 1 | 45 | 0 | 0 | 4.455 | 0.072346
Rima et al (2023) - TAMUQ | 3524 |  | 0.6 | 1 | 7.8822 | 0.019601 | 0.00036131 | 1.1898 | 1.117 | 0.91667 | 10 | 450 | 0 | 0 | 0 | 0 | 0 | 0 | 4.05 | 1.9013
Rima et al (2023) - TAMUQ | 3525 |  | 0.6 | 1 | 7.8822 | 0.019601 | 0.00036131 | 1.1898 | 1.117 | 1 | 10 | 450 | 0 | 0 | 0 | 0 | 0 | 0 | 4.05 | 1.9013
Rima et al (2023) - TAMUQ | 3526 |  | 0.6 | 1 | 7.8822 | 0.019601 | 0.00036131 | 1.1898 | 1.117 | 0.98 | 10 | 450 | 0 | 0 | 0 | 0 | 0 | 0 | 4.05 | 1.9013
Rima et al (2023) - TAMUQ | 3527 |  | 0.6 | 1 | 7.8822 | 0.019601 | 0.00036131 | 1.1898 | 1.117 | 0.91667 | 10 | 450 | 0 | 0 | 0 | 0 | 0 | 0 | 4.05 | 1.9013
Rima et al (2023) - TAMUQ | 3528 |  | 0.6 | 1 | 7.8822 | 0.019601 | 0.00036131 | 1.1898 | 1.117 | 1 | 10 | 450 | 0 | 0 | 0 | 0 | 0 | 0 | 4.05 | 1.9013
Rima et al (2023) - TAMUQ | 3529 |  | 0.6 | 1 | 7.8822 | 0.019601 | 0.00036131 | 1.1898 | 1.117 | 1 | 10 | 450 | 0 | 0 | 0 | 0 | 0 | 0 | 4.05 | 1.9013
Rima et al (2023) - TAMUQ | 3530 |  | 0.6 | 1 | 7.8822 | 0.019601 | 0.00036131 | 1.1898 | 1.117 | 0.99 | 10 | 450 | 0 | 0 | 0 | 0 | 0 | 0 | 4.05 | 1.9013
Rima et al (2023) - TAMUQ | 3531 |  | 0.6 | 1 | 7.8822 | 0.019601 | 0.00036131 | 1.1898 | 1.117 | 1 | 10 | 450 | 0 | 0 | 0 | 0 | 0 | 0 | 4.05 | 1.9013
Rima et al (2023) - TAMUQ | 3532 |  | 0.6 | 1 | 7.8822 | 0.019601 | 0.00036131 | 1.1898 | 1.117 | 1.01 | 10 | 450 | 0 | 0 | 0 | 0 | 0 | 0 | 4.05 | 1.9013
Rima et al (2023) - TAMUQ | 3533 |  | 0.6 | 1 | 7.8822 | 0.019601 | 0.00036131 | 1.1898 | 1.117 | 1 | 10 | 450 | 0 | 0 | 0 | 0 | 0 | 0 | 4.05 | 1.9013
Rima et al (2023) - TAMUQ | 3534 |  | 0.6 | 1 | 7.8822 | 0.019601 | 0.00036131 | 1.1898 | 1.117 | 1.125 | 10 | 450 | 0 | 0 | 0 | 0 | 0 | 0 | 4.05 | 1.9013
Rima et al (2023) - TAMUQ | 3535 |  | 0.6 | 1 | 7.8822 | 0.019601 | 0.00036131 | 1.1898 | 1.117 | 1 | 10 | 450 | 0 | 0 | 0 | 0 | 0 | 0 | 4.05 | 1.9013
Rima et al (2023) - TAMUQ | 3536 | MAX | 0.6 | 1 | 7.8822 | 0.019601 | 0.00036131 | 1.1898 | 1.117 | 1 | 10 | 450 | 0 | 0 | 0 | 0 | 0 | 0 | 4.05 | 1.9013
Rima et al (2023) - TAMUQ | 3537 | MIN | 0.6 | 1 | 7.8822 | 0.019601 | 0.00036131 | 1.1898 | 1.117 | 1.125 | 10 | 450 | 0 | 0 | 0 | 0 | 0 | 0 | 4.05 | 1.9013
Rima et al (2023) - TAMUQ | 3538 | MEAN | 0.6 | 1 | 7.8822 | 0.019601 | 0.00036131 | 1.1898 | 1.117 | 0.99 | 10 | 450 | 0 | 0 | 0 | 0 | 0 | 0 | 4.05 | 1.9013
Rima et al (2023) - TAMUQ | 3539 | SD | 0.6 | 1 | 7.8822 | 0.019601 | 0.00036131 | 1.1898 | 1.117 | 1 | 10 | 450 | 0 | 0 | 0 | 0 | 0 | 0 | 4.05 | 1.9013
Rima et al (2023) - TAMUQ | 3540 | RANGE | 0.6 | 1 | 7.8822 | 0.019601 | 0.00036131 | 1.1898 | 1.117 | 1 | 10 | 450 | 0 | 0 | 0 | 0 | 0 | 0 | 4.05 | 1.9013
Rima et al (2023) - TAMUQ | 3541 | VARIANCE | 0.6 | 1 | 7.8822 | 0.019601 | 0.00036131 | 1.1898 | 1.117 | 1.01 | 10 | 450 | 0 | 0 | 0 | 0 | 0 | 0 | 4.05 | 1.9013
Rima et al (2023) - TAMUQ | 3542 |  | 0.6 | 1 | 7.8822 | 0.019601 | 0.00036131 | 1.1898 | 1.117 | 1 | 10 | 450 | 0 | 0 | 0 | 0 | 0 | 0 | 4.05 | 1.9013
Rima et al (2023) - TAMUQ | 3543 |  | 0.6 | 1 | 7.8822 | 0.019601 | 0.00036131 | 1.1898 | 1.117 | 1 | 10 | 450 | 0 | 0 | 0 | 0 | 0 | 0 | 4.05 | 1.9013
Rima et al (2023) - TAMUQ | 3544 |  | 0.6 | 1 | 7.8822 | 0.019601 | 0.00036131 | 1.1898 | 1.117 | 1 | 10 | 450 | 0 | 0 | 0 | 0 | 0 | 0 | 4.05 | 1.9013
Rima et al (2023) - TAMUQ | 3545 |  | 0.6 | 1 | 7.8822 | 0.019601 | 0.00036131 | 1.1898 | 1.117 | 1 | 10 | 450 | 0 | 0 | 0 | 0 | 0 | 0 | 4.05 | 1.9013
Rima et al (2023) - TAMUQ | 3546 |  | 0.6 | 1 | 7.8822 | 0.019601 | 0.00036131 | 1.1898 | 1.117 | 1.02 | 10 | 450 | 0 | 0 | 0 | 0 | 0 | 0 | 4.05 | 1.9013
Rima et al (2023) - TAMUQ | 3547 |  | 0.6 | 1 | 7.8822 | 0.019601 | 0.00036131 | 1.1898 | 1.117 | 1.01 | 10 | 450 | 0 | 0 | 0 | 0 | 0 | 0 | 4.05 | 1.9013
Rima et al (2023) - TAMUQ | 3548 |  | 0.6 | 1 | 7.8822 | 0.019601 | 0.00036131 | 1.1898 | 1.117 | 1 | 10 | 450 | 0 | 0 | 0 | 0 | 0 | 0 | 4.05 | 1.9013
Rima et al (2023) - TAMUQ | 3549 |  | 0.6 | 1 | 7.8822 | 0.019601 | 0.00036131 | 1.1898 | 1.117 | 1 | 10 | 450 | 0 | 0 | 0 | 0 | 0 | 0 | 4.05 | 1.9013
Rima et al (2023) - TAMUQ | 3550 |  | 0.6 | 1 | 7.8822 | 0.019601 | 0.00036131 | 1.1898 | 1.117 | 1 | 10 | 450 | 0 | 0 | 0 | 0 | 0 | 0 | 4.05 | 1.9013
Rima et al (2023) - TAMUQ | 3551 |  | 0.6 | 1 | 7.8822 | 0.019601 | 0.00036131 | 1.1898 | 1.117 | 1 | 10 | 450 | 0 | 0 | 0 | 0 | 0 | 0 | 4.05 | 1.9013
Rima et al (2023) - TAMUQ | 3552 |  | 0.6 | 1 | 7.8822 | 0.019601 | 0.00036131 | 1.1898 | 1.117 | 1 | 10 | 450 | 0 | 0 | 0 | 0 | 0 | 0 | 4.05 | 1.9013
Rima et al (2023) - TAMUQ | 3553 |  | 0.6 | 1 | 7.8822 | 0.019601 | 0.00036131 | 1.1898 | 1.117 | 1 | 10 | 450 | 0 | 0 | 0 | 0 | 0 | 0 | 4.05 | 1.9013
Rima et al (2023) - TAMUQ | 3554 |  | 0.6 | 1 | 7.8822 | 0.019601 | 0.00036131 | 1.1898 | 1.117 | 1 | 10 | 450 | 0 | 0 | 0 | 0 | 0 | 0 | 4.05 | 1.9013
Rima et al (2023) - TAMUQ | 3555 |  | 0.6 | 1 | 7.8822 | 0.019601 | 0.00036131 | 1.1898 | 1.117 | 1 | 10 | 450 | 0 | 0 | 0 | 0 | 0 | 0 | 4.05 | 1.9013
Rima et al (2023) - TAMUQ | 3556 |  | 0.6 | 1 | 7.8822 | 0.019601 | 0.00036131 | 1.1898 | 1.117 | 1 | 10 | 450 | 0 | 0 | 0 | 0 | 0 | 0 | 4.05 | 1.9013
Rima et al (2023) - TAMUQ | 3557 |  | 0.6 | 1 | 7.8822 | 0.019601 | 0.00036131 | 1.1898 | 1.117 | 1 | 10 | 450 | 0 | 0 | 0 | 0 | 0 | 0 | 4.05 | 1.9013
Rima et al (2023) - TAMUQ | 3558 |  | 0.6 | 1 | 7.8822 | 0.019601 | 0.00036131 | 1.1898 | 1.117 | 1 | 10 | 450 | 0 | 0 | 0 | 0 | 0 | 0 | 4.05 | 1.9013
Rima et al (2023) - TAMUQ | 3559 |  | 0.6 | 1 | 7.8822 | 0.019601 | 0.00036131 | 1.1898 | 1.117 | 1 | 10 | 450 | 0 | 0 | 0 | 0 | 0 | 0 | 4.05 | 1.9013
Rima et al (2023) - TAMUQ | 3560 |  | 0.6 | 1 | 7.8822 | 0.019601 | 0.00036131 | 1.1898 | 1.117 | 1 | 10 | 450 | 0 | 0 | 0 | 0 | 0 | 0 | 4.05 | 1.9013
Rima et al (2023) - TAMUQ | 3561 |  | 0.6 | 1 | 7.8822 | 0.019601 | 0.00036131 | 1.1898 | 1.117 | 1 | 10 | 450 | 0 | 0 | 0 | 0 | 0 | 0 | 4.05 | 1.9013
Rima et al (2023) - TAMUQ | 3562 |  | 0.6 | 1 | 7.8822 | 0.019601 | 0.00036131 | 1.1898 | 1.117 | 1 | 10 | 450 | 0 | 0 | 0 | 0 | 0 | 0 | 4.05 | 1.9013
Rima et al (2023) - TAMUQ | 3563 |  | 0.6 | 1 | 7.8822 | 0.019601 | 0.00036131 | 1.1898 | 1.117 | 1 | 10 | 450 | 0 | 0 | 0 | 0 | 0 | 0 | 4.05 | 1.9013
Rima et al (2023) - TAMUQ | 3564 |  | 0.6 | 1 | 7.8822 | 0.019601 | 0.00036131 | 1.1898 | 1.117 | 1 | 10 | 450 | 0 | 0 | 0 | 0 | 0 | 0 | 4.05 | 1.9013
Rima et al (2023) - TAMUQ | 3565 |  | 0.6 | 1 | 7.8822 | 0.019601 | 0.00036131 | 1.1898 | 1.117 | 1 | 10 | 450 | 0 | 0 | 0 | 0 | 0 | 0 | 4.05 | 1.9013
Rima et al (2023) - TAMUQ | 3566 |  | 0.6 | 1 | 7.8822 | 0.019601 | 0.00036131 | 1.1898 | 1.117 | 1 | 10 | 450 | 0 | 0 | 0 | 0 | 0 | 0 | 4.05 | 1.9013
Rima et al (2023) - TAMUQ | 3567 |  | 0.6 | 1 | 7.8822 | 0.019601 | 0.00036131 | 1.1898 | 1.117 | 1 | 10 | 450 | 0 | 0 | 0 | 0 | 0 | 0 | 4.05 | 1.9013
Rima et al (2023) - TAMUQ | 3568 |  | 0.6 | 1 | 7.8822 | 0.019601 | 0.00036131 | 1.1898 | 1.117 | 1 | 10 | 450 | 0 | 0 | 0 | 0 | 0 | 0 | 4.05 | 1.9013
Rima et al (2023) - TAMUQ | 3569 |  | 0.6 | 1 | 7.8822 | 0.019601 | 0.00036131 | 1.1898 | 1.117 | 1 | 10 | 450 | 0 | 0 | 0 | 0 | 0 | 0 | 4.05 | 1.9013
Rima et al (2023) - TAMUQ | 3570 |  | 0.6 | 1 | 7.8822 | 0.019601 | 0.00036131 | 1.1898 | 1.117 | 1 | 10 | 450 | 0 | 0 | 0 | 0 | 0 | 0 | 4.05 | 1.9013
Rima et al (2023) - TAMUQ | 3571 |  | 0.6 | 1 | 7.8822 | 0.019601 | 0.00036131 | 1.1898 | 1.117 | 1 | 10 | 450 | 0 | 0 | 0 | 0 | 0 | 0 | 4.05 | 1.9013
Rima et al (2023) - TAMUQ | 3572 |  | 0.6 | 1 | 7.8822 | 0.10751 | 0.044317 | 0.62643 | 1.117 | 0.83333 | 10 | 450 | 0.1 | 4.5 | 0 | 0 | 0 | 0 | 4.0455 | 1.9046
Rima et al (2023) - TAMUQ | 3573 |  | 0.6 | 1 | 7.8822 | 0.10751 | 0.044317 | 0.62643 | 1.117 | 0.83333 | 10 | 450 | 0.1 | 4.5 | 0 | 0 | 0 | 0 | 4.0455 | 1.9046
Rima et al (2023) - TAMUQ | 3574 |  | 0.6 | 1 | 7.8822 | 0.10751 | 0.044317 | 0.62643 | 1.117 | 0.83333 | 10 | 450 | 0.1 | 4.5 | 0 | 0 | 0 | 0 | 4.0455 | 1.9046
Rima et al (2023) - TAMUQ | 3575 |  | 0.6 | 1 | 7.8822 | 0.10751 | 0.044317 | 0.62643 | 1.117 | 0.91667 | 10 | 450 | 0.1 | 4.5 | 0 | 0 | 0 | 0 | 4.0455 | 1.9046
Rima et al (2023) - TAMUQ | 3576 |  | 0.6 | 1 | 7.8822 | 0.10751 | 0.044317 | 0.62643 | 1.117 | 0.91667 | 10 | 450 | 0.1 | 4.5 | 0 | 0 | 0 | 0 | 4.0455 | 1.9046
Rima et al (2023) - TAMUQ | 3577 |  | 0.6 | 1 | 7.8822 | 0.10751 | 0.044317 | 0.62643 | 1.117 | 0.83333 | 10 | 450 | 0.1 | 4.5 | 0 | 0 | 0 | 0 | 4.0455 | 1.9046
Rima et al (2023) - TAMUQ | 3578 |  | 0.6 | 1 | 7.8822 | 0.10751 | 0.044317 | 0.62643 | 1.117 | 1 | 10 | 450 | 0.1 | 4.5 | 0 | 0 | 0 | 0 | 4.0455 | 1.9046
Rima et al (2023) - TAMUQ | 3579 |  | 0.6 | 1 | 7.8822 | 0.10751 | 0.044317 | 0.62643 | 1.117 | 1 | 10 | 450 | 0.1 | 4.5 | 0 | 0 | 0 | 0 | 4.0455 | 1.9046
Rima et al (2023) - TAMUQ | 3580 |  | 0.6 | 1 | 7.8822 | 0.10751 | 0.044317 | 0.62643 | 1.117 | 1 | 10 | 450 | 0.1 | 4.5 | 0 | 0 | 0 | 0 | 4.0455 | 1.9046
Rima et al (2023) - TAMUQ | 3581 |  | 0.6 | 1 | 7.8822 | 0.10751 | 0.044317 | 0.62643 | 1.117 | 1 | 10 | 450 | 0.1 | 4.5 | 0 | 0 | 0 | 0 | 4.0455 | 1.9046
Rima et al (2023) - TAMUQ | 3582 |  | 0.6 | 1 | 7.8822 | 0.10751 | 0.044317 | 0.62643 | 1.117 | 0.91667 | 10 | 450 | 0.1 | 4.5 | 0 | 0 | 0 | 0 | 4.0455 | 1.9046
Rima et al (2023) - TAMUQ | 3583 |  | 0.6 | 1 | 7.8822 | 0.10751 | 0.044317 | 0.62643 | 1.117 | 1 | 10 | 450 | 0.1 | 4.5 | 0 | 0 | 0 | 0 | 4.0455 | 1.9046
Rima et al (2023) - TAMUQ | 3584 |  | 0.6 | 1 | 7.8822 | 0.10751 | 0.044317 | 0.62643 | 1.117 | 1 | 10 | 450 | 0.1 | 4.5 | 0 | 0 | 0 | 0 | 4.0455 | 1.9046
Rima et al (2023) - TAMUQ | 3585 |  | 0.6 | 1 | 7.8822 | 0.10751 | 0.044317 | 0.62643 | 1.117 | 1 | 10 | 450 | 0.1 | 4.5 | 0 | 0 | 0 | 0 | 4.0455 | 1.9046
Rima et al (2023) - TAMUQ | 3586 |  | 0.6 | 1 | 7.8822 | 0.10751 | 0.044317 | 0.62643 | 1.117 | 1 | 10 | 450 | 0.1 | 4.5 | 0 | 0 | 0 | 0 | 4.0455 | 1.9046
Rima et al (2023) - TAMUQ | 3587 |  | 0.6 | 1 | 7.8822 | 0.10751 | 0.044317 | 0.62643 | 1.117 | 1 | 10 | 450 | 0.1 | 4.5 | 0 | 0 | 0 | 0 | 4.0455 | 1.9046
Rima et al (2023) - TAMUQ | 3588 |  | 0.6 | 1 | 7.8822 | 0.10751 | 0.044317 | 0.62643 | 1.117 | 1 | 10 | 450 | 0.1 | 4.5 | 0 | 0 | 0 | 0 | 4.0455 | 1.9046
Rima et al (2023) - TAMUQ | 3589 |  | 0.6 | 1 | 7.8822 | 0.10751 | 0.044317 | 0.62643 | 1.117 | 1 | 10 | 450 | 0.1 | 4.5 | 0 | 0 | 0 | 0 | 4.0455 | 1.9046
Rima et al (2023) - TAMUQ | 3590 |  | 0.6 | 1 | 7.8822 | 0.10751 | 0.044317 | 0.62643 | 1.117 | 1 | 10 | 450 | 0.1 | 4.5 | 0 | 0 | 0 | 0 | 4.0455 | 1.9046
Rima et al (2023) - TAMUQ | 3591 |  | 0.6 | 1 | 7.8822 | 0.10751 | 0.044317 | 0.62643 | 1.117 | 1 | 10 | 450 | 0.1 | 4.5 | 0 | 0 | 0 | 0 | 4.0455 | 1.9046
Rima et al (2023) - TAMUQ | 3592 |  | 0.6 | 1 | 7.8822 | 0.10751 | 0.044317 | 0.62643 | 1.117 | 1 | 10 | 450 | 0.1 | 4.5 | 0 | 0 | 0 | 0 | 4.0455 | 1.9046
Rima et al (2023) - TAMUQ | 3593 |  | 0.6 | 1 | 7.8822 | 0.10751 | 0.044317 | 0.62643 | 1.117 | 1 | 10 | 450 | 0.1 | 4.5 | 0 | 0 | 0 | 0 | 4.0455 | 1.9046
Rima et al (2023) - TAMUQ | 3594 |  | 0.6 | 1 | 7.8822 | 0.10751 | 0.044317 | 0.62643 | 1.117 | 1 | 10 | 450 | 0.1 | 4.5 | 0 | 0 | 0 | 0 | 4.0455 | 1.9046
Rima et al (2023) - TAMUQ | 3595 |  | 0.6 | 1 | 7.8822 | 0.10751 | 0.044317 | 0.62643 | 1.117 | 1 | 10 | 450 | 0.1 | 4.5 | 0 | 0 | 0 | 0 | 4.0455 | 1.9046
Rima et al (2023) - TAMUQ | 3596 |  | 0.6 | 1 | 7.8822 | 0.10751 | 0.044317 | 0.62643 | 1.117 | 1 | 10 | 450 | 0.1 | 4.5 | 0 | 0 | 0 | 0 | 4.0455 | 1.9046
Rima et al (2023) - TAMUQ | 3597 |  | 0.6 | 1 | 7.8822 | 0.10751 | 0.044317 | 0.62643 | 1.117 | 1 | 10 | 450 | 0.1 | 4.5 | 0 | 0 | 0 | 0 | 4.0455 | 1.9046
Rima et al (2023) - TAMUQ | 3598 |  | 0.6 | 1 | 7.8822 | 0.10751 | 0.044317 | 0.62643 | 1.117 | 1 | 10 | 450 | 0.1 | 4.5 | 0 | 0 | 0 | 0 | 4.0455 | 1.9046
Rima et al (2023) - TAMUQ | 3599 |  | 0.6 | 1 | 7.8822 | 0.10751 | 0.044317 | 0.62643 | 1.117 | 1 | 10 | 450 | 0.1 | 4.5 | 0 | 0 | 0 | 0 | 4.0455 | 1.9046
Rima et al (2023) - TAMUQ | 3600 |  | 0.6 | 1 | 7.8822 | 0.10751 | 0.044317 | 0.62643 | 1.117 | 1 | 10 | 450 | 0.1 | 4.5 | 0 | 0 | 0 | 0 | 4.0455 | 1.9046
Rima et al (2023) - TAMUQ | 3601 |  | 0.6 | 1 | 7.8822 | 0.10751 | 0.044317 | 0.62643 | 1.117 | 1 | 10 | 450 | 0.1 | 4.5 | 0 | 0 | 0 | 0 | 4.0455 | 1.9046
Rima et al (2023) - TAMUQ | 3602 |  | 0.6 | 1 | 7.8822 | 0.10751 | 0.044317 | 0.62643 | 1.117 | 1 | 10 | 450 | 0.1 | 4.5 | 0 | 0 | 0 | 0 | 4.0455 | 1.9046
Rima et al (2023) - TAMUQ | 3603 |  | 0.6 | 1 | 7.8822 | 0.10751 | 0.044317 | 0.62643 | 1.117 | 1 | 10 | 450 | 0.1 | 4.5 | 0 | 0 | 0 | 0 | 4.0455 | 1.9046
Rima et al (2023) - TAMUQ | 3604 |  | 0.6 | 1 | 7.8822 | 0.10751 | 0.044317 | 0.62643 | 1.117 | 1 | 10 | 450 | 0.1 | 4.5 | 0 | 0 | 0 | 0 | 4.0455 | 1.9046
Rima et al (2023) - TAMUQ | 3605 |  | 0.6 | 1 | 7.8822 | 0.10751 | 0.044317 | 0.62643 | 1.117 | 1.25 | 10 | 450 | 0.1 | 4.5 | 0 | 0 | 0 | 0 | 4.0455 | 1.9046
Rima et al (2023) - TAMUQ | 3606 |  | 0.6 | 1 | 7.8822 | 0.10751 | 0.044317 | 0.62643 | 1.117 | 1 | 10 | 450 | 0.1 | 4.5 | 0 | 0 | 0 | 0 | 4.0455 | 1.9046
Rima et al (2023) - TAMUQ | 3607 |  | 0.6 | 1 | 7.8822 | 0.10751 | 0.044317 | 0.62643 | 1.117 | 1 | 10 | 450 | 0.1 | 4.5 | 0 | 0 | 0 | 0 | 4.0455 | 1.9046
Rima et al (2023) - TAMUQ | 3608 |  | 0.6 | 1 | 7.8822 | 0.10751 | 0.044317 | 0.62643 | 1.117 | 1 | 10 | 450 | 0.1 | 4.5 | 0 | 0 | 0 | 0 | 4.0455 | 1.9046
Rima et al (2023) - TAMUQ | 3609 |  | 0.6 | 1 | 7.8822 | 0.10751 | 0.044317 | 0.62643 | 1.117 | 1.25 | 10 | 450 | 0.1 | 4.5 | 0 | 0 | 0 | 0 | 4.0455 | 1.9046
Rima et al (2023) - TAMUQ | 3610 |  | 0.6 | 1 | 7.8822 | 0.10751 | 0.044317 | 0.62643 | 1.117 | 1.25 | 10 | 450 | 0.1 | 4.5 | 0 | 0 | 0 | 0 | 4.0455 | 1.9046
Rima et al (2023) - TAMUQ | 3611 |  | 0.6 | 1 | 7.8822 | 0.10751 | 0.044317 | 0.62643 | 1.117 | 1 | 10 | 450 | 0.1 | 4.5 | 0 | 0 | 0 | 0 | 4.0455 | 1.9046
Rima et al (2023) - TAMUQ | 3612 |  | 0.6 | 1 | 7.8822 | 0.10751 | 0.044317 | 0.62643 | 1.117 | 1 | 10 | 450 | 0.1 | 4.5 | 0 | 0 | 0 | 0 | 4.0455 | 1.9046
Rima et al (2023) - TAMUQ | 3613 |  | 0.6 | 1 | 7.8822 | 0.10751 | 0.044317 | 0.62643 | 1.117 | 1.25 | 10 | 450 | 0.1 | 4.5 | 0 | 0 | 0 | 0 | 4.0455 | 1.9046
Rima et al (2023) - TAMUQ | 3614 |  | 0.6 | 1 | 7.8822 | 0.10751 | 0.044317 | 0.62643 | 1.117 | 1 | 10 | 450 | 0.1 | 4.5 | 0 | 0 | 0 | 0 | 4.0455 | 1.9046
Rima et al (2023) - TAMUQ | 3615 |  | 0.6 | 1 | 7.8822 | 0.10751 | 0.044317 | 0.62643 | 1.117 | 1.25 | 10 | 450 | 0.1 | 4.5 | 0 | 0 | 0 | 0 | 4.0455 | 1.9046
Rima et al (2023) - TAMUQ | 3616 |  | 0.6 | 1 | 7.8822 | 0.10751 | 0.044317 | 0.62643 | 1.117 | 1 | 10 | 450 | 0.1 | 4.5 | 0 | 0 | 0 | 0 | 4.0455 | 1.9046
Rima et al (2023) - TAMUQ | 3617 |  | 0.6 | 1 | 7.8822 | 0.10751 | 0.044317 | 0.62643 | 1.117 | 0.5 | 10 | 450 | 0.1 | 4.5 | 0 | 0 | 0 | 0 | 4.0455 | 1.9046
Rima et al (2023) - TAMUQ | 3618 |  | 0.6 | 1 | 7.8822 | 0.10751 | 0.044317 | 0.62643 | 1.117 | 1 | 10 | 450 | 0.1 | 4.5 | 0 | 0 | 0 | 0 | 4.0455 | 1.9046
Rima et al (2023) - TAMUQ | 3619 |  | 0.6 | 1 | 7.8822 | 0.10751 | 0.044317 | 0.62643 | 1.117 | 1.25 | 10 | 450 | 0.1 | 4.5 | 0 | 0 | 0 | 0 | 4.0455 | 1.9046
Rima et al (2023) - TAMUQ | 3620 |  | 0.6 | 1 | 7.8822 | 0.10751 | 0.044317 | 0.62643 | 1.117 | 1 | 10 | 450 | 0.1 | 4.5 | 0 | 0 | 0 | 0 | 4.0455 | 1.9046
Rima et al (2023) - TAMUQ | 3621 |  | 0.6 | 1 | 7.8822 | 0.10751 | 0.044317 | 0.62643 | 1.117 | 1 | 10 | 450 | 0.1 | 4.5 | 0 | 0 | 0 | 0 | 4.0455 | 1.9046
Rima et al (2023) - TAMUQ | 3622 |  | 0.6 | 1 | 7.8822 | 0.10751 | 0.044317 | 0.62643 | 1.117 | 1 | 10 | 450 | 0.1 | 4.5 | 0 | 0 | 0 | 0 | 4.0455 | 1.9046
Rima et al (2023) - TAMUQ | 3623 |  | 0.6 | 1 | 7.8822 | 0.083272 | 1.9893e-05 | 1.6134 | 1.1186 | 1.125 | 10 | 450 | 0 | 0 | 0 | 0 | 1 | 45 | 4.005 | 2.0723
Rima et al (2023) - TAMUQ | 3624 |  | 0.6 | 1 | 7.8822 | 0.083272 | 1.9893e-05 | 1.6134 | 1.1186 | 1 | 10 | 450 | 0 | 0 | 0 | 0 | 1 | 45 | 4.005 | 2.0723
Rima et al (2023) - TAMUQ | 3625 |  | 0.6 | 1 | 7.8822 | 0.083272 | 1.9893e-05 | 1.6134 | 1.1186 | 0.83333 | 10 | 450 | 0 | 0 | 0 | 0 | 1 | 45 | 4.005 | 2.0723
Rima et al (2023) - TAMUQ | 3626 |  | 0.6 | 1 | 7.8822 | 0.083272 | 1.9893e-05 | 1.6134 | 1.1186 | 0.77381 | 10 | 450 | 0 | 0 | 0 | 0 | 1 | 45 | 4.005 | 2.0723
Rima et al (2023) - TAMUQ | 3627 |  | 0.6 | 1 | 7.8822 | 0.083272 | 1.9893e-05 | 1.6134 | 1.1186 | 0.91667 | 10 | 450 | 0 | 0 | 0 | 0 | 1 | 45 | 4.005 | 2.0723
Rima et al (2023) - TAMUQ | 3628 |  | 0.6 | 1 | 7.8822 | 0.083272 | 1.9893e-05 | 1.6134 | 1.1186 | 1 | 10 | 450 | 0 | 0 | 0 | 0 | 1 | 45 | 4.005 | 2.0723
Rima et al (2023) - TAMUQ | 3629 |  | 0.6 | 1 | 7.8822 | 0.083272 | 1.9893e-05 | 1.6134 | 1.1186 | 0.83333 | 10 | 450 | 0 | 0 | 0 | 0 | 1 | 45 | 4.005 | 2.0723
Rima et al (2023) - TAMUQ | 3630 |  | 0.6 | 1 | 7.8822 | 0.083272 | 1.9893e-05 | 1.6134 | 1.1186 | 1 | 10 | 450 | 0 | 0 | 0 | 0 | 1 | 45 | 4.005 | 2.0723
Rima et al (2023) - TAMUQ | 3631 |  | 0.6 | 1 | 7.8822 | 0.083272 | 1.9893e-05 | 1.6134 | 1.1186 | 1 | 10 | 450 | 0 | 0 | 0 | 0 | 1 | 45 | 4.005 | 2.0723
Rima et al (2023) - TAMUQ | 3632 |  | 0.6 | 1 | 7.8822 | 0.083272 | 1.9893e-05 | 1.6134 | 1.1186 | 0.91667 | 10 | 450 | 0 | 0 | 0 | 0 | 1 | 45 | 4.005 | 2.0723
Rima et al (2023) - TAMUQ | 3633 |  | 0.6 | 1 | 7.8822 | 0.083272 | 1.9893e-05 | 1.6134 | 1.1186 | 1.0417 | 10 | 450 | 0 | 0 | 0 | 0 | 1 | 45 | 4.005 | 2.0723
Rima et al (2023) - TAMUQ | 3634 |  | 0.6 | 1 | 7.8822 | 0.083272 | 1.9893e-05 | 1.6134 | 1.1186 | 1.125 | 10 | 450 | 0 | 0 | 0 | 0 | 1 | 45 | 4.005 | 2.0723
Rima et al (2023) - TAMUQ | 3635 |  | 0.6 | 1 | 7.8822 | 0.083272 | 1.9893e-05 | 1.6134 | 1.1186 | 0.91667 | 10 | 450 | 0 | 0 | 0 | 0 | 1 | 45 | 4.005 | 2.0723
Rima et al (2023) - TAMUQ | 3636 |  | 0.6 | 1 | 7.8822 | 0.083272 | 1.9893e-05 | 1.6134 | 1.1186 | 0.91667 | 10 | 450 | 0 | 0 | 0 | 0 | 1 | 45 | 4.005 | 2.0723
Rima et al (2023) - TAMUQ | 3637 |  | 0.6 | 1 | 7.8822 | 0.083272 | 1.9893e-05 | 1.6134 | 1.1186 | 1.125 | 10 | 450 | 0 | 0 | 0 | 0 | 1 | 45 | 4.005 | 2.0723
Rima et al (2023) - TAMUQ | 3638 |  | 0.6 | 1 | 7.8822 | 0.083272 | 1.9893e-05 | 1.6134 | 1.1186 | 1.125 | 10 | 450 | 0 | 0 | 0 | 0 | 1 | 45 | 4.005 | 2.0723
Rima et al (2023) - TAMUQ | 3639 |  | 0.6 | 1 | 7.8822 | 0.083272 | 1.9893e-05 | 1.6134 | 1.1186 | 0.91667 | 10 | 450 | 0 | 0 | 0 | 0 | 1 | 45 | 4.005 | 2.0723
Rima et al (2023) - TAMUQ | 3640 |  | 0.6 | 1 | 7.8822 | 0.083272 | 1.9893e-05 | 1.6134 | 1.1186 | 1.25 | 10 | 450 | 0 | 0 | 0 | 0 | 1 | 45 | 4.005 | 2.0723
Rima et al (2023) - TAMUQ | 3641 |  | 0.6 | 1 | 7.8822 | 0.083272 | 1.9893e-05 | 1.6134 | 1.1186 | 0.83333 | 10 | 450 | 0 | 0 | 0 | 0 | 1 | 45 | 4.005 | 2.0723
Rima et al (2023) - TAMUQ | 3642 |  | 0.6 | 1 | 7.8822 | 0.083272 | 1.9893e-05 | 1.6134 | 1.1186 | 1 | 10 | 450 | 0 | 0 | 0 | 0 | 1 | 45 | 4.005 | 2.0723
Rima et al (2023) - TAMUQ | 3643 |  | 0.6 | 1 | 7.8822 | 0.083272 | 1.9893e-05 | 1.6134 | 1.1186 | 1.25 | 10 | 450 | 0 | 0 | 0 | 0 | 1 | 45 | 4.005 | 2.0723
Rima et al (2023) - TAMUQ | 3644 |  | 0.6 | 1 | 7.8822 | 0.083272 | 1.9893e-05 | 1.6134 | 1.1186 | 1 | 10 | 450 | 0 | 0 | 0 | 0 | 1 | 45 | 4.005 | 2.0723
Rima et al (2023) - TAMUQ | 3645 |  | 0.6 | 1 | 7.8822 | 0.083272 | 1.9893e-05 | 1.6134 | 1.1186 | 1 | 10 | 450 | 0 | 0 | 0 | 0 | 1 | 45 | 4.005 | 2.0723
Rima et al (2023) - TAMUQ | 3646 |  | 0.6 | 1 | 7.8822 | 0.083272 | 1.9893e-05 | 1.6134 | 1.1186 | 1.25 | 10 | 450 | 0 | 0 | 0 | 0 | 1 | 45 | 4.005 | 2.0723
Rima et al (2023) - TAMUQ | 3647 |  | 0.6 | 1 | 7.8822 | 0.083272 | 1.9893e-05 | 1.6134 | 1.1186 | 1 | 10 | 450 | 0 | 0 | 0 | 0 | 1 | 45 | 4.005 | 2.0723
Rima et al (2023) - TAMUQ | 3648 |  | 0.6 | 1 | 7.8822 | 0.083272 | 1.9893e-05 | 1.6134 | 1.1186 | 1 | 10 | 450 | 0 | 0 | 0 | 0 | 1 | 45 | 4.005 | 2.0723
Rima et al (2023) - TAMUQ | 3649 |  | 0.6 | 1 | 7.8822 | 0.083272 | 1.9893e-05 | 1.6134 | 1.1186 | 1 | 10 | 450 | 0 | 0 | 0 | 0 | 1 | 45 | 4.005 | 2.0723
Rima et al (2023) - TAMUQ | 3650 |  | 0.6 | 1 | 7.8822 | 0.083272 | 1.9893e-05 | 1.6134 | 1.1186 | 1 | 10 | 450 | 0 | 0 | 0 | 0 | 1 | 45 | 4.005 | 2.0723
Rima et al (2023) - TAMUQ | 3651 |  | 0.6 | 1 | 7.8822 | 0.083272 | 1.9893e-05 | 1.6134 | 1.1186 | 1 | 10 | 450 | 0 | 0 | 0 | 0 | 1 | 45 | 4.005 | 2.0723
Rima et al (2023) - TAMUQ | 3652 |  | 0.6 | 1 | 7.8822 | 0.083272 | 1.9893e-05 | 1.6134 | 1.1186 | 1 | 10 | 450 | 0 | 0 | 0 | 0 | 1 | 45 | 4.005 | 2.0723
Rima et al (2023) - TAMUQ | 3653 |  | 0.6 | 1 | 7.8822 | 0.083272 | 1.9893e-05 | 1.6134 | 1.1186 | 1 | 10 | 450 | 0 | 0 | 0 | 0 | 1 | 45 | 4.005 | 2.0723
Rima et al (2023) - TAMUQ | 3654 |  | 0.6 | 1 | 7.8822 | 0.083272 | 1.9893e-05 | 1.6134 | 1.1186 | 1 | 10 | 450 | 0 | 0 | 0 | 0 | 1 | 45 | 4.005 | 2.0723
Rima et al (2023) - TAMUQ | 3655 |  | 0.6 | 1 | 7.8822 | 0.083272 | 1.9893e-05 | 1.6134 | 1.1186 | 1.25 | 10 | 450 | 0 | 0 | 0 | 0 | 1 | 45 | 4.005 | 2.0723
Rima et al (2023) - TAMUQ | 3656 |  | 0.6 | 1 | 7.8822 | 0.083272 | 1.9893e-05 | 1.6134 | 1.1186 | 1 | 10 | 450 | 0 | 0 | 0 | 0 | 1 | 45 | 4.005 | 2.0723
Rima et al (2023) - TAMUQ | 3657 |  | 0.6 | 1 | 7.8822 | 0.083272 | 1.9893e-05 | 1.6134 | 1.1186 | 0.98214 | 10 | 450 | 0 | 0 | 0 | 0 | 1 | 45 | 4.005 | 2.0723
Rima et al (2023) - TAMUQ | 3658 |  | 0.6 | 1 | 7.8822 | 0.083272 | 1.9893e-05 | 1.6134 | 1.1186 | 1.25 | 10 | 450 | 0 | 0 | 0 | 0 | 1 | 45 | 4.005 | 2.0723
Rima et al (2023) - TAMUQ | 3659 |  | 0.6 | 1 | 7.8822 | 0.083272 | 1.9893e-05 | 1.6134 | 1.1186 | 1.125 | 10 | 450 | 0 | 0 | 0 | 0 | 1 | 45 | 4.005 | 2.0723
Rima et al (2023) - TAMUQ | 3660 |  | 0.6 | 1 | 7.8822 | 0.083272 | 1.9893e-05 | 1.6134 | 1.1186 | 1.125 | 10 | 450 | 0 | 0 | 0 | 0 | 1 | 45 | 4.005 | 2.0723
Rima et al (2023) - TAMUQ | 3661 |  | 0.6 | 1 | 7.8822 | 0.083272 | 1.9893e-05 | 1.6134 | 1.1186 | 0.91667 | 10 | 450 | 0 | 0 | 0 | 0 | 1 | 45 | 4.005 | 2.0723
Rima et al (2023) - TAMUQ | 3662 |  | 0.6 | 1 | 7.8822 | 0.083272 | 1.9893e-05 | 1.6134 | 1.1186 | 0.85227 | 10 | 450 | 0 | 0 | 0 | 0 | 1 | 45 | 4.005 | 2.0723
Rima et al (2023) - TAMUQ | 3663 |  | 0.6 | 1 | 7.8822 | 0.083272 | 1.9893e-05 | 1.6134 | 1.1186 | 1.25 | 10 | 450 | 0 | 0 | 0 | 0 | 1 | 45 | 4.005 | 2.0723
Rima et al (2023) - TAMUQ | 3664 |  | 0.6 | 1 | 7.8822 | 0.083272 | 1.9893e-05 | 1.6134 | 1.1186 | 0.91667 | 10 | 450 | 0 | 0 | 0 | 0 | 1 | 45 | 4.005 | 2.0723
Rima et al (2023) - TAMUQ | 3665 |  | 0.6 | 1 | 7.8822 | 0.083272 | 1.9893e-05 | 1.6134 | 1.1186 | 1.25 | 10 | 450 | 0 | 0 | 0 | 0 | 1 | 45 | 4.005 | 2.0723
Rima et al (2023) - TAMUQ | 3666 |  | 0.6 | 1 | 7.8822 | 0.083272 | 1.9893e-05 | 1.6134 | 1.1186 | 0.83333 | 10 | 450 | 0 | 0 | 0 | 0 | 1 | 45 | 4.005 | 2.0723
Rima et al (2023) - TAMUQ | 3667 |  | 0.6 | 1 | 7.8822 | 0.083272 | 1.9893e-05 | 1.6134 | 1.1186 | 1.25 | 10 | 450 | 0 | 0 | 0 | 0 | 1 | 45 | 4.005 | 2.0723
Rima et al (2023) - TAMUQ | 3668 |  | 0.6 | 1 | 7.8822 | 0.083272 | 1.9893e-05 | 1.6134 | 1.1186 | 1 | 10 | 450 | 0 | 0 | 0 | 0 | 1 | 45 | 4.005 | 2.0723
Rima et al (2023) - TAMUQ | 3669 |  | 0.6 | 1 | 7.8822 | 0.083272 | 1.9893e-05 | 1.6134 | 1.1186 | 1 | 10 | 450 | 0 | 0 | 0 | 0 | 1 | 45 | 4.005 | 2.0723
Rima et al (2023) - TAMUQ | 3670 |  | 0.6 | 1 | 7.8822 | 0.083272 | 1.9893e-05 | 1.6134 | 1.1186 | 1 | 10 | 450 | 0 | 0 | 0 | 0 | 1 | 45 | 4.005 | 2.0723
Rima et al (2023) - TAMUQ | 3671 |  | 0.6 | 1 | 7.8822 | 0.083272 | 1.9893e-05 | 1.6134 | 1.1186 | 1 | 10 | 450 | 0 | 0 | 0 | 0 | 1 | 45 | 4.005 | 2.0723
Rima et al (2023) - TAMUQ | 3672 |  | 0.6 | 1 | 7.8822 | 0.083272 | 1.9893e-05 | 1.6134 | 1.1186 | 1.25 | 10 | 450 | 0 | 0 | 0 | 0 | 1 | 45 | 4.005 | 2.0723
Rima et al (2023) - TAMUQ | 3673 |  | 0.6 | 1 | 7.8822 | 0.083272 | 1.9893e-05 | 1.6134 | 1.1186 | 1 | 10 | 450 | 0 | 0 | 0 | 0 | 1 | 45 | 4.005 | 2.0723
Rima et al (2023) - TAMUQ | 3674 |  | 0.6 | 1 | 7.8822 | 0.083272 | 1.9893e-05 | 1.6134 | 1.1186 | 1 | 10 | 450 | 0 | 0 | 0 | 0 | 1 | 45 | 4.005 | 2.0723
Rima et al (2023) - TAMUQ | 3675 |  | 0.6 | 1 | 7.8822 | 0.083272 | 1.9893e-05 | 1.6134 | 1.1186 | 1 | 10 | 450 | 0 | 0 | 0 | 0 | 1 | 45 | 4.005 | 2.0723
Rima et al (2023) - TAMUQ | 3676 |  | 0.6 | 1 | 7.8822 | 0.083272 | 1.9893e-05 | 1.6134 | 1.1186 | 0.83333 | 10 | 450 | 0 | 0 | 0 | 0 | 1 | 45 | 4.005 | 2.0723
Rima et al (2023) - TAMUQ | 3677 |  | 0.6 | 1 | 7.8822 | 0.094046 | 2.7778e-05 | 1.5534 | 1.118 | 0.91667 | 10 | 450 | 0 | 0 | 1 | 45 | 0 | 0 | 4.005 | 2.0031
Rima et al (2023) - TAMUQ | 3678 |  | 0.6 | 1 | 7.8822 | 0.094046 | 2.7778e-05 | 1.5534 | 1.118 | 1 | 10 | 450 | 0 | 0 | 1 | 45 | 0 | 0 | 4.005 | 2.0031
Rima et al (2023) - TAMUQ | 3679 |  | 0.6 | 1 | 7.8822 | 0.094046 | 2.7778e-05 | 1.5534 | 1.118 | 0.91667 | 10 | 450 | 0 | 0 | 1 | 45 | 0 | 0 | 4.005 | 2.0031
Rima et al (2023) - TAMUQ | 3680 |  | 0.6 | 1 | 7.8822 | 0.094046 | 2.7778e-05 | 1.5534 | 1.118 | 0.91667 | 10 | 450 | 0 | 0 | 1 | 45 | 0 | 0 | 4.005 | 2.0031
Rima et al (2023) - TAMUQ | 3681 |  | 0.6 | 1 | 7.8822 | 0.094046 | 2.7778e-05 | 1.5534 | 1.118 | 0.91667 | 10 | 450 | 0 | 0 | 1 | 45 | 0 | 0 | 4.005 | 2.0031
Rima et al (2023) - TAMUQ | 3682 |  | 0.6 | 1 | 7.8822 | 0.094046 | 2.7778e-05 | 1.5534 | 1.118 | 0.91667 | 10 | 450 | 0 | 0 | 1 | 45 | 0 | 0 | 4.005 | 2.0031
Rima et al (2023) - TAMUQ | 3683 |  | 0.6 | 1 | 7.8822 | 0.094046 | 2.7778e-05 | 1.5534 | 1.118 | 0.91667 | 10 | 450 | 0 | 0 | 1 | 45 | 0 | 0 | 4.005 | 2.0031
Rima et al (2023) - TAMUQ | 3684 |  | 0.6 | 1 | 7.8822 | 0.094046 | 2.7778e-05 | 1.5534 | 1.118 | 0.91667 | 10 | 450 | 0 | 0 | 1 | 45 | 0 | 0 | 4.005 | 2.0031
Rima et al (2023) - TAMUQ | 3685 |  | 0.6 | 1 | 7.8822 | 0.094046 | 2.7778e-05 | 1.5534 | 1.118 | 1 | 10 | 450 | 0 | 0 | 1 | 45 | 0 | 0 | 4.005 | 2.0031
Rima et al (2023) - TAMUQ | 3686 |  | 0.6 | 1 | 7.8822 | 0.094046 | 2.7778e-05 | 1.5534 | 1.118 | 0.91667 | 10 | 450 | 0 | 0 | 1 | 45 | 0 | 0 | 4.005 | 2.0031
Rima et al (2023) - TAMUQ | 3687 |  | 0.6 | 1 | 7.8822 | 0.094046 | 2.7778e-05 | 1.5534 | 1.118 | 1 | 10 | 450 | 0 | 0 | 1 | 45 | 0 | 0 | 4.005 | 2.0031
Rima et al (2023) - TAMUQ | 3688 |  | 0.6 | 1 | 7.8822 | 0.094046 | 2.7778e-05 | 1.5534 | 1.118 | 1 | 10 | 450 | 0 | 0 | 1 | 45 | 0 | 0 | 4.005 | 2.0031
Rima et al (2023) - TAMUQ | 3689 |  | 0.6 | 1 | 7.8822 | 0.094046 | 2.7778e-05 | 1.5534 | 1.118 | 1 | 10 | 450 | 0 | 0 | 1 | 45 | 0 | 0 | 4.005 | 2.0031
Rima et al (2023) - TAMUQ | 3690 |  | 0.6 | 1 | 7.8822 | 0.094046 | 2.7778e-05 | 1.5534 | 1.118 | 1 | 10 | 450 | 0 | 0 | 1 | 45 | 0 | 0 | 4.005 | 2.0031
Rima et al (2023) - TAMUQ | 3691 |  | 0.6 | 1 | 7.8822 | 0.094046 | 2.7778e-05 | 1.5534 | 1.118 | 0.91667 | 10 | 450 | 0 | 0 | 1 | 45 | 0 | 0 | 4.005 | 2.0031
Rima et al (2023) - TAMUQ | 3692 |  | 0.6 | 1 | 7.8822 | 0.094046 | 2.7778e-05 | 1.5534 | 1.118 | 1 | 10 | 450 | 0 | 0 | 1 | 45 | 0 | 0 | 4.005 | 2.0031
Rima et al (2023) - TAMUQ | 3693 |  | 0.6 | 1 | 7.8822 | 0.094046 | 2.7778e-05 | 1.5534 | 1.118 | 1 | 10 | 450 | 0 | 0 | 1 | 45 | 0 | 0 | 4.005 | 2.0031
Rima et al (2023) - TAMUQ | 3694 |  | 0.6 | 1 | 7.8822 | 0.094046 | 2.7778e-05 | 1.5534 | 1.118 | 1 | 10 | 450 | 0 | 0 | 1 | 45 | 0 | 0 | 4.005 | 2.0031
Rima et al (2023) - TAMUQ | 3695 |  | 0.6 | 1 | 7.8822 | 0.094046 | 2.7778e-05 | 1.5534 | 1.118 | 1 | 10 | 450 | 0 | 0 | 1 | 45 | 0 | 0 | 4.005 | 2.0031
Rima et al (2023) - TAMUQ | 3696 |  | 0.6 | 1 | 7.8822 | 0.094046 | 2.7778e-05 | 1.5534 | 1.118 | 1 | 10 | 450 | 0 | 0 | 1 | 45 | 0 | 0 | 4.005 | 2.0031
Rima et al (2023) - TAMUQ | 3697 |  | 0.6 | 1 | 7.8822 | 0.094046 | 2.7778e-05 | 1.5534 | 1.118 | 1 | 10 | 450 | 0 | 0 | 1 | 45 | 0 | 0 | 4.005 | 2.0031
Rima et al (2023) - TAMUQ | 3698 |  | 0.6 | 1 | 7.8822 | 0.094046 | 2.7778e-05 | 1.5534 | 1.118 | 1 | 10 | 450 | 0 | 0 | 1 | 45 | 0 | 0 | 4.005 | 2.0031
Rima et al (2023) - TAMUQ | 3699 |  | 0.6 | 1 | 7.8822 | 0.094046 | 2.7778e-05 | 1.5534 | 1.118 | 0.83333 | 10 | 450 | 0 | 0 | 1 | 45 | 0 | 0 | 4.005 | 2.0031
Rima et al (2023) - TAMUQ | 3700 |  | 0.6 | 1 | 7.8822 | 0.094046 | 2.7778e-05 | 1.5534 | 1.118 | 1 | 10 | 450 | 0 | 0 | 1 | 45 | 0 | 0 | 4.005 | 2.0031
Rima et al (2023) - TAMUQ | 3701 |  | 0.6 | 1 | 7.8822 | 0.094046 | 2.7778e-05 | 1.5534 | 1.118 | 1 | 10 | 450 | 0 | 0 | 1 | 45 | 0 | 0 | 4.005 | 2.0031
Rima et al (2023) - TAMUQ | 3702 |  | 0.6 | 1 | 7.8822 | 0.094046 | 2.7778e-05 | 1.5534 | 1.118 | 0.83333 | 10 | 450 | 0 | 0 | 1 | 45 | 0 | 0 | 4.005 | 2.0031
Rima et al (2023) - TAMUQ | 3703 |  | 0.6 | 1 | 7.8822 | 0.094046 | 2.7778e-05 | 1.5534 | 1.118 | 1 | 10 | 450 | 0 | 0 | 1 | 45 | 0 | 0 | 4.005 | 2.0031
Rima et al (2023) - TAMUQ | 3704 |  | 0.6 | 1 | 7.8822 | 0.094046 | 2.7778e-05 | 1.5534 | 1.118 | 1 | 10 | 450 | 0 | 0 | 1 | 45 | 0 | 0 | 4.005 | 2.0031
Rima et al (2023) - TAMUQ | 3705 |  | 0.6 | 1 | 7.8822 | 0.094046 | 2.7778e-05 | 1.5534 | 1.118 | 1 | 10 | 450 | 0 | 0 | 1 | 45 | 0 | 0 | 4.005 | 2.0031
Rima et al (2023) - TAMUQ | 3706 |  | 0.6 | 1 | 7.8822 | 0.094046 | 2.7778e-05 | 1.5534 | 1.118 | 1 | 10 | 450 | 0 | 0 | 1 | 45 | 0 | 0 | 4.005 | 2.0031
Rima et al (2023) - TAMUQ | 3707 |  | 0.6 | 1 | 7.8822 | 0.094046 | 2.7778e-05 | 1.5534 | 1.118 | 0.8333 | 10 | 450 | 0 | 0 | 1 | 45 | 0 | 0 | 4.005 | 2.0031
Rima et al (2023) - TAMUQ | 3708 |  | 0.6 | 1 | 7.8822 | 0.094046 | 2.7778e-05 | 1.5534 | 1.118 | 1 | 10 | 450 | 0 | 0 | 1 | 45 | 0 | 0 | 4.005 | 2.0031
Rima et al (2023) - TAMUQ | 3709 |  | 0.6 | 1 | 7.8822 | 0.094046 | 2.7778e-05 | 1.5534 | 1.118 | 1 | 10 | 450 | 0 | 0 | 1 | 45 | 0 | 0 | 4.005 | 2.0031
Rima et al (2023) - TAMUQ | 3710 |  | 0.6 | 1 | 7.8822 | 0.094046 | 2.7778e-05 | 1.5534 | 1.118 | 1 | 10 | 450 | 0 | 0 | 1 | 45 | 0 | 0 | 4.005 | 2.0031
Rima et al (2023) - TAMUQ | 3711 |  | 0.6 | 1 | 7.8822 | 0.094046 | 2.7778e-05 | 1.5534 | 1.118 | 1 | 10 | 450 | 0 | 0 | 1 | 45 | 0 | 0 | 4.005 | 2.0031
Rima et al (2023) - TAMUQ | 3712 |  | 0.6 | 1 | 7.8822 | 0.094046 | 2.7778e-05 | 1.5534 | 1.118 | 1 | 10 | 450 | 0 | 0 | 1 | 45 | 0 | 0 | 4.005 | 2.0031
Rima et al (2023) - TAMUQ | 3713 |  | 0.6 | 1 | 7.8822 | 0.094046 | 2.7778e-05 | 1.5534 | 1.118 | 1 | 10 | 450 | 0 | 0 | 1 | 45 | 0 | 0 | 4.005 | 2.0031
Rima et al (2023) - TAMUQ | 3714 |  | 0.6 | 1 | 7.8822 | 0.094046 | 2.7778e-05 | 1.5534 | 1.118 | 1 | 10 | 450 | 0 | 0 | 1 | 45 | 0 | 0 | 4.005 | 2.0031
Rima et al (2023) - TAMUQ | 3715 |  | 0.6 | 1 | 7.8822 | 0.094046 | 2.7778e-05 | 1.5534 | 1.118 | 1 | 10 | 450 | 0 | 0 | 1 | 45 | 0 | 0 | 4.005 | 2.0031
Rima et al (2023) - TAMUQ | 3716 |  | 0.6 | 1 | 7.8822 | 0.094046 | 2.7778e-05 | 1.5534 | 1.118 | 0.91667 | 10 | 450 | 0 | 0 | 1 | 45 | 0 | 0 | 4.005 | 2.0031
Rima et al (2023) - TAMUQ | 3717 |  | 0.6 | 1 | 7.8822 | 0.094046 | 2.7778e-05 | 1.5534 | 1.118 | 1 | 10 | 450 | 0 | 0 | 1 | 45 | 0 | 0 | 4.005 | 2.0031
Rima et al (2023) - TAMUQ | 3718 |  | 0.6 | 1 | 7.8822 | 0.094046 | 2.7778e-05 | 1.5534 | 1.118 | 1 | 10 | 450 | 0 | 0 | 1 | 45 | 0 | 0 | 4.005 | 2.0031
Rima et al (2023) - TAMUQ | 3719 |  | 0.6 | 1 | 7.8822 | 0.094046 | 2.7778e-05 | 1.5534 | 1.118 | 1 | 10 | 450 | 0 | 0 | 1 | 45 | 0 | 0 | 4.005 | 2.0031
Rima et al (2023) - TAMUQ | 3720 |  | 0.6 | 1 | 7.8822 | 0.094046 | 2.7778e-05 | 1.5534 | 1.118 | 1 | 10 | 450 | 0 | 0 | 1 | 45 | 0 | 0 | 4.005 | 2.0031
Rima et al (2023) - TAMUQ | 3721 |  | 0.6 | 1 | 7.8822 | 0.094046 | 2.7778e-05 | 1.5534 | 1.118 | 1 | 10 | 450 | 0 | 0 | 1 | 45 | 0 | 0 | 4.005 | 2.0031
Rima et al (2023) - TAMUQ | 3722 |  | 0.6 | 1 | 7.8822 | 0.094046 | 2.7778e-05 | 1.5534 | 1.118 | 1 | 10 | 450 | 0 | 0 | 1 | 45 | 0 | 0 | 4.005 | 2.0031
Rima et al (2023) - TAMUQ | 3723 |  | 0.6 | 1 | 7.8822 | 0.094046 | 2.7778e-05 | 1.5534 | 1.118 | 0.91667 | 10 | 450 | 0 | 0 | 1 | 45 | 0 | 0 | 4.005 | 2.0031
Rima et al (2023) - TAMUQ | 3724 |  | 0.6 | 1 | 7.8822 | 0.094046 | 2.7778e-05 | 1.5534 | 1.118 | 1 | 10 | 450 | 0 | 0 | 1 | 45 | 0 | 0 | 4.005 | 2.0031
Rima et al (2023) - TAMUQ | 3725 |  | 0.6 | 1 | 7.8822 | 0.094046 | 2.7778e-05 | 1.5534 | 1.118 | 1 | 10 | 450 | 0 | 0 | 1 | 45 | 0 | 0 | 4.005 | 2.0031
Rima et al (2023) - TAMUQ | 3726 |  | 0.6 | 1 | 7.8822 | 0.094046 | 2.7778e-05 | 1.5534 | 1.118 | 1 | 10 | 450 | 0 | 0 | 1 | 45 | 0 | 0 | 4.005 | 2.0031
Rima et al (2023) - TAMUQ | 3727 |  | 0.6 | 1 | 7.8822 | 0.094046 | 2.7778e-05 | 1.5534 | 1.118 | 1 | 10 | 450 | 0 | 0 | 1 | 45 | 0 | 0 | 4.005 | 2.0031
Rima et al (2023) - TAMUQ | 3728 |  | 0.6 | 1 | 7.8822 | 0.098937 | 0.027312 | 0.67707 | 1.0016 | 1 | 0 | 0 | 0.1 | 4.5 | 0 | 0 | 1 | 45 | 4.4505 | 0.13577
Rima et al (2023) - TAMUQ | 3729 |  | 0.6 | 1 | 7.8822 | 0.098937 | 0.027312 | 0.67707 | 1.0016 | 0.95455 | 0 | 0 | 0.1 | 4.5 | 0 | 0 | 1 | 45 | 4.4505 | 0.13577
Rima et al (2023) - TAMUQ | 3730 |  | 0.6 | 1 | 7.8822 | 0.098937 | 0.027312 | 0.67707 | 1.0016 | 0.83916 | 0 | 0 | 0.1 | 4.5 | 0 | 0 | 1 | 45 | 4.4505 | 0.13577
Rima et al (2023) - TAMUQ | 3731 |  | 0.6 | 1 | 7.8822 | 0.098937 | 0.027312 | 0.67707 | 1.0016 | 1.0556 | 0 | 0 | 0.1 | 4.5 | 0 | 0 | 1 | 45 | 4.4505 | 0.13577
Rima et al (2023) - TAMUQ | 3732 |  | 0.6 | 1 | 7.8822 | 0.098937 | 0.027312 | 0.67707 | 1.0016 | 0.95455 | 0 | 0 | 0.1 | 4.5 | 0 | 0 | 1 | 45 | 4.4505 | 0.13577
Rima et al (2023) - TAMUQ | 3733 |  | 0.6 | 1 | 7.8822 | 0.098937 | 0.027312 | 0.67707 | 1.0016 | 0.95455 | 0 | 0 | 0.1 | 4.5 | 0 | 0 | 1 | 45 | 4.4505 | 0.13577
Rima et al (2023) - TAMUQ | 3734 |  | 0.6 | 1 | 7.8822 | 0.098937 | 0.027312 | 0.67707 | 1.0016 | 1.0556 | 0 | 0 | 0.1 | 4.5 | 0 | 0 | 1 | 45 | 4.4505 | 0.13577
Rima et al (2023) - TAMUQ | 3735 |  | 0.6 | 1 | 7.8822 | 0.098937 | 0.027312 | 0.67707 | 1.0016 | 1.0101 | 0 | 0 | 0.1 | 4.5 | 0 | 0 | 1 | 45 | 4.4505 | 0.13577
Rima et al (2023) - TAMUQ | 3736 |  | 0.6 | 1 | 7.8822 | 0.098937 | 0.027312 | 0.67707 | 1.0016 | 1 | 0 | 0 | 0.1 | 4.5 | 0 | 0 | 1 | 45 | 4.4505 | 0.13577
Rima et al (2023) - TAMUQ | 3737 |  | 0.6 | 1 | 7.8822 | 0.098937 | 0.027312 | 0.67707 | 1.0016 | 0.95455 | 0 | 0 | 0.1 | 4.5 | 0 | 0 | 1 | 45 | 4.4505 | 0.13577
Rima et al (2023) - TAMUQ | 3738 |  | 0.6 | 1 | 7.8822 | 0.098937 | 0.027312 | 0.67707 | 1.0016 | 1 | 0 | 0 | 0.1 | 4.5 | 0 | 0 | 1 | 45 | 4.4505 | 0.13577
Rima et al (2023) - TAMUQ | 3739 |  | 0.6 | 1 | 7.8822 | 0.098937 | 0.027312 | 0.67707 | 1.0016 | 1 | 0 | 0 | 0.1 | 4.5 | 0 | 0 | 1 | 45 | 4.4505 | 0.13577
Rima et al (2023) - TAMUQ | 3740 |  | 0.6 | 1 | 7.8822 | 0.098937 | 0.027312 | 0.67707 | 1.0016 | 1.1111 | 0 | 0 | 0.1 | 4.5 | 0 | 0 | 1 | 45 | 4.4505 | 0.13577
Rima et al (2023) - TAMUQ | 3741 |  | 0.6 | 1 | 7.8822 | 0.098937 | 0.027312 | 0.67707 | 1.0016 | 1 | 0 | 0 | 0.1 | 4.5 | 0 | 0 | 1 | 45 | 4.4505 | 0.13577
Rima et al (2023) - TAMUQ | 3742 |  | 0.6 | 1 | 7.8822 | 0.098937 | 0.027312 | 0.67707 | 1.0016 | 0.87121 | 0 | 0 | 0.1 | 4.5 | 0 | 0 | 1 | 45 | 4.4505 | 0.13577
Rima et al (2023) - TAMUQ | 3743 |  | 0.6 | 1 | 7.8822 | 0.098937 | 0.027312 | 0.67707 | 1.0016 | 1.1111 | 0 | 0 | 0.1 | 4.5 | 0 | 0 | 1 | 45 | 4.4505 | 0.13577
Rima et al (2023) - TAMUQ | 3744 |  | 0.6 | 1 | 7.8822 | 0.098937 | 0.027312 | 0.67707 | 1.0016 | 1 | 0 | 0 | 0.1 | 4.5 | 0 | 0 | 1 | 45 | 4.4505 | 0.13577
Rima et al (2023) - TAMUQ | 3745 |  | 0.6 | 1 | 7.8822 | 0.098937 | 0.027312 | 0.67707 | 1.0016 | 1.0556 | 0 | 0 | 0.1 | 4.5 | 0 | 0 | 1 | 45 | 4.4505 | 0.13577
Rima et al (2023) - TAMUQ | 3746 |  | 0.6 | 1 | 7.8822 | 0.098937 | 0.027312 | 0.67707 | 1.0016 | 1 | 0 | 0 | 0.1 | 4.5 | 0 | 0 | 1 | 45 | 4.4505 | 0.13577
Rima et al (2023) - TAMUQ | 3747 |  | 0.6 | 1 | 7.8822 | 0.098937 | 0.027312 | 0.67707 | 1.0016 | 1.0101 | 0 | 0 | 0.1 | 4.5 | 0 | 0 | 1 | 45 | 4.4505 | 0.13577
Rima et al (2023) - TAMUQ | 3748 |  | 0.6 | 1 | 7.8822 | 0.098937 | 0.027312 | 0.67707 | 1.0016 | 1.0556 | 0 | 0 | 0.1 | 4.5 | 0 | 0 | 1 | 45 | 4.4505 | 0.13577
Rima et al (2023) - TAMUQ | 3749 |  | 0.6 | 1 | 7.8822 | 0.098937 | 0.027312 | 0.67707 | 1.0016 | 1.0556 | 0 | 0 | 0.1 | 4.5 | 0 | 0 | 1 | 45 | 4.4505 | 0.13577
Rima et al (2023) - TAMUQ | 3750 |  | 0.6 | 1 | 7.8822 | 0.098937 | 0.027312 | 0.67707 | 1.0016 | 1.0101 | 0 | 0 | 0.1 | 4.5 | 0 | 0 | 1 | 45 | 4.4505 | 0.13577
Rima et al (2023) - TAMUQ | 3751 |  | 0.6 | 1 | 7.8822 | 0.098937 | 0.027312 | 0.67707 | 1.0016 | 1 | 0 | 0 | 0.1 | 4.5 | 0 | 0 | 1 | 45 | 4.4505 | 0.13577
Rima et al (2023) - TAMUQ | 3752 |  | 0.6 | 1 | 7.8822 | 0.098937 | 0.027312 | 0.67707 | 1.0016 | 1.0556 | 0 | 0 | 0.1 | 4.5 | 0 | 0 | 1 | 45 | 4.4505 | 0.13577
Rima et al (2023) - TAMUQ | 3753 |  | 0.6 | 1 | 7.8822 | 0.098937 | 0.027312 | 0.67707 | 1.0016 | 1 | 0 | 0 | 0.1 | 4.5 | 0 | 0 | 1 | 45 | 4.4505 | 0.13577
Rima et al (2023) - TAMUQ | 3754 |  | 0.6 | 1 | 7.8822 | 0.098937 | 0.027312 | 0.67707 | 1.0016 | 1 | 0 | 0 | 0.1 | 4.5 | 0 | 0 | 1 | 45 | 4.4505 | 0.13577
Rima et al (2023) - TAMUQ | 3755 |  | 0.6 | 1 | 7.8822 | 0.098937 | 0.027312 | 0.67707 | 1.0016 | 0.87121 | 0 | 0 | 0.1 | 4.5 | 0 | 0 | 1 | 45 | 4.4505 | 0.13577
Rima et al (2023) - TAMUQ | 3756 |  | 0.6 | 1 | 7.8822 | 0.098937 | 0.027312 | 0.67707 | 1.0016 | 1.1111 | 0 | 0 | 0.1 | 4.5 | 0 | 0 | 1 | 45 | 4.4505 | 0.13577
Rima et al (2023) - TAMUQ | 3757 |  | 0.6 | 1 | 7.8822 | 0.098937 | 0.027312 | 0.67707 | 1.0016 | 1 | 0 | 0 | 0.1 | 4.5 | 0 | 0 | 1 | 45 | 4.4505 | 0.13577
Rima et al (2023) - TAMUQ | 3758 |  | 0.6 | 1 | 7.8822 | 0.098937 | 0.027312 | 0.67707 | 1.0016 | 1.1111 | 0 | 0 | 0.1 | 4.5 | 0 | 0 | 1 | 45 | 4.4505 | 0.13577
Rima et al (2023) - TAMUQ | 3759 |  | 0.6 | 1 | 7.8822 | 0.098937 | 0.027312 | 0.67707 | 1.0016 | 1 | 0 | 0 | 0.1 | 4.5 | 0 | 0 | 1 | 45 | 4.4505 | 0.13577
Rima et al (2023) - TAMUQ | 3760 |  | 0.6 | 1 | 7.8822 | 0.098937 | 0.027312 | 0.67707 | 1.0016 | 0.95455 | 0 | 0 | 0.1 | 4.5 | 0 | 0 | 1 | 45 | 4.4505 | 0.13577
Rima et al (2023) - TAMUQ | 3761 |  | 0.6 | 1 | 7.8822 | 0.098937 | 0.027312 | 0.67707 | 1.0016 | 0.97222 | 0 | 0 | 0.1 | 4.5 | 0 | 0 | 1 | 45 | 4.4505 | 0.13577
Rima et al (2023) - TAMUQ | 3762 |  | 0.6 | 1 | 7.8822 | 0.098937 | 0.027312 | 0.67707 | 1.0016 | 1 | 0 | 0 | 0.1 | 4.5 | 0 | 0 | 1 | 45 | 4.4505 | 0.13577
Rima et al (2023) - TAMUQ | 3763 |  | 0.6 | 1 | 7.8822 | 0.098937 | 0.027312 | 0.67707 | 1.0016 | 1 | 0 | 0 | 0.1 | 4.5 | 0 | 0 | 1 | 45 | 4.4505 | 0.13577
Rima et al (2023) - TAMUQ | 3764 |  | 0.6 | 1 | 7.8822 | 0.098937 | 0.027312 | 0.67707 | 1.0016 | 1 | 0 | 0 | 0.1 | 4.5 | 0 | 0 | 1 | 45 | 4.4505 | 0.13577
Rima et al (2023) - TAMUQ | 3765 |  | 0.6 | 1 | 7.8822 | 0.098937 | 0.027312 | 0.67707 | 1.0016 | 1 | 0 | 0 | 0.1 | 4.5 | 0 | 0 | 1 | 45 | 4.4505 | 0.13577
Rima et al (2023) - TAMUQ | 3766 |  | 0.6 | 1 | 7.8822 | 0.098937 | 0.027312 | 0.67707 | 1.0016 | 1 | 0 | 0 | 0.1 | 4.5 | 0 | 0 | 1 | 45 | 4.4505 | 0.13577
Rima et al (2023) - TAMUQ | 3767 |  | 0.6 | 1 | 7.8822 | 0.098937 | 0.027312 | 0.67707 | 1.0016 | 1 | 0 | 0 | 0.1 | 4.5 | 0 | 0 | 1 | 45 | 4.4505 | 0.13577
Rima et al (2023) - TAMUQ | 3768 |  | 0.6 | 1 | 7.8822 | 0.098937 | 0.027312 | 0.67707 | 1.0016 | 1 | 0 | 0 | 0.1 | 4.5 | 0 | 0 | 1 | 45 | 4.4505 | 0.13577
Rima et al (2023) - TAMUQ | 3769 |  | 0.6 | 1 | 7.8822 | 0.098937 | 0.027312 | 0.67707 | 1.0016 | 1 | 0 | 0 | 0.1 | 4.5 | 0 | 0 | 1 | 45 | 4.4505 | 0.13577
Rima et al (2023) - TAMUQ | 3770 |  | 0.6 | 1 | 7.8822 | 0.098937 | 0.027312 | 0.67707 | 1.0016 | 0.90909 | 0 | 0 | 0.1 | 4.5 | 0 | 0 | 1 | 45 | 4.4505 | 0.13577
Rima et al (2023) - TAMUQ | 3771 |  | 0.6 | 1 | 7.8822 | 0.098937 | 0.027312 | 0.67707 | 1.0016 | 1.0556 | 0 | 0 | 0.1 | 4.5 | 0 | 0 | 1 | 45 | 4.4505 | 0.13577
Rima et al (2023) - TAMUQ | 3772 |  | 0.6 | 1 | 7.8822 | 0.098937 | 0.027312 | 0.67707 | 1.0016 | 0.97222 | 0 | 0 | 0.1 | 4.5 | 0 | 0 | 1 | 45 | 4.4505 | 0.13577
Rima et al (2023) - TAMUQ | 3773 |  | 0.6 | 1 | 7.8822 | 0.098937 | 0.027312 | 0.67707 | 1.0016 | 0.88462 | 0 | 0 | 0.1 | 4.5 | 0 | 0 | 1 | 45 | 4.4505 | 0.13577
Rima et al (2023) - TAMUQ | 3774 |  | 0.6 | 1 | 7.8822 | 0.098937 | 0.027312 | 0.67707 | 1.0016 | 1.0096 | 0 | 0 | 0.1 | 4.5 | 0 | 0 | 1 | 45 | 4.4505 | 0.13577
Rima et al (2023) - TAMUQ | 3775 |  | 0.6 | 1 | 7.8822 | 0.098937 | 0.027312 | 0.67707 | 1.0016 | 0.95455 | 0 | 0 | 0.1 | 4.5 | 0 | 0 | 1 | 45 | 4.4505 | 0.13577
Rima et al (2023) - TAMUQ | 3776 |  | 0.6 | 1 | 7.8822 | 0.098937 | 0.027312 | 0.67707 | 1.0016 | 0.94017 | 0 | 0 | 0.1 | 4.5 | 0 | 0 | 1 | 45 | 4.4505 | 0.13577
Rima et al (2023) - TAMUQ | 3777 |  | 0.6 | 1 | 7.8822 | 0.098937 | 0.027312 | 0.67707 | 1.0016 | 0.98214 | 0 | 0 | 0.1 | 4.5 | 0 | 0 | 1 | 45 | 4.4505 | 0.13577
Rima et al (2023) - TAMUQ | 3778 |  | 0.6 | 1 | 7.8822 | 0.098937 | 0.027312 | 0.67707 | 1.0016 | 0.90909 | 0 | 0 | 0.1 | 4.5 | 0 | 0 | 1 | 45 | 4.4505 | 0.13577
Rima et al (2023) - TAMUQ | 3779 |  | 0.6 | 1 | 7.8822 | 0.10751 | 0.044317 | 0.62643 | 1.001 | 0.85714 | 0 | 0 | 0.1 | 4.5 | 1 | 45 | 0 | 0 | 4.4505 | 0.073502
Rima et al (2023) - TAMUQ | 3780 |  | 0.6 | 1 | 7.8822 | 0.10751 | 0.044317 | 0.62643 | 1.001 | 0.91667 | 0 | 0 | 0.1 | 4.5 | 1 | 45 | 0 | 0 | 4.4505 | 0.073502
Rima et al (2023) - TAMUQ | 3781 |  | 0.6 | 1 | 7.8822 | 0.10751 | 0.044317 | 0.62643 | 1.001 | 0.83333 | 0 | 0 | 0.1 | 4.5 | 1 | 45 | 0 | 0 | 4.4505 | 0.073502
Rima et al (2023) - TAMUQ | 3782 |  | 0.6 | 1 | 7.8822 | 0.10751 | 0.044317 | 0.62643 | 1.001 | 0.91667 | 0 | 0 | 0.1 | 4.5 | 1 | 45 | 0 | 0 | 4.4505 | 0.073502
Rima et al (2023) - TAMUQ | 3783 |  | 0.6 | 1 | 7.8822 | 0.10751 | 0.044317 | 0.62643 | 1.001 | 0.91667 | 0 | 0 | 0.1 | 4.5 | 1 | 45 | 0 | 0 | 4.4505 | 0.073502
Rima et al (2023) - TAMUQ | 3784 |  | 0.6 | 1 | 7.8822 | 0.10751 | 0.044317 | 0.62643 | 1.001 | 1.125 | 0 | 0 | 0.1 | 4.5 | 1 | 45 | 0 | 0 | 4.4505 | 0.073502
Rima et al (2023) - TAMUQ | 3785 |  | 0.6 | 1 | 7.8822 | 0.10751 | 0.044317 | 0.62643 | 1.001 | 1 | 0 | 0 | 0.1 | 4.5 | 1 | 45 | 0 | 0 | 4.4505 | 0.073502
Rima et al (2023) - TAMUQ | 3786 |  | 0.6 | 1 | 7.8822 | 0.10751 | 0.044317 | 0.62643 | 1.001 | 0.91667 | 0 | 0 | 0.1 | 4.5 | 1 | 45 | 0 | 0 | 4.4505 | 0.073502
Rima et al (2023) - TAMUQ | 3787 |  | 0.6 | 1 | 7.8822 | 0.10751 | 0.044317 | 0.62643 | 1.001 | 1.0417 | 0 | 0 | 0.1 | 4.5 | 1 | 45 | 0 | 0 | 4.4505 | 0.073502
Rima et al (2023) - TAMUQ | 3788 |  | 0.6 | 1 | 7.8822 | 0.10751 | 0.044317 | 0.62643 | 1.001 | 1.125 | 0 | 0 | 0.1 | 4.5 | 1 | 45 | 0 | 0 | 4.4505 | 0.073502
Rima et al (2023) - TAMUQ | 3789 |  | 0.6 | 1 | 7.8822 | 0.10751 | 0.044317 | 0.62643 | 1.001 | 1.125 | 0 | 0 | 0.1 | 4.5 | 1 | 45 | 0 | 0 | 4.4505 | 0.073502
Rima et al (2023) - TAMUQ | 3790 |  | 0.6 | 1 | 7.8822 | 0.10751 | 0.044317 | 0.62643 | 1.001 | 1.125 | 0 | 0 | 0.1 | 4.5 | 1 | 45 | 0 | 0 | 4.4505 | 0.073502
Rima et al (2023) - TAMUQ | 3791 |  | 0.6 | 1 | 7.8822 | 0.10751 | 0.044317 | 0.62643 | 1.001 | 1 | 0 | 0 | 0.1 | 4.5 | 1 | 45 | 0 | 0 | 4.4505 | 0.073502
Rima et al (2023) - TAMUQ | 3792 |  | 0.6 | 1 | 7.8822 | 0.10751 | 0.044317 | 0.62643 | 1.001 | 1.125 | 0 | 0 | 0.1 | 4.5 | 1 | 45 | 0 | 0 | 4.4505 | 0.073502
Rima et al (2023) - TAMUQ | 3793 |  | 0.6 | 1 | 7.8822 | 0.10751 | 0.044317 | 0.62643 | 1.001 | 1.25 | 0 | 0 | 0.1 | 4.5 | 1 | 45 | 0 | 0 | 4.4505 | 0.073502
Rima et al (2023) - TAMUQ | 3794 |  | 0.6 | 1 | 7.8822 | 0.10751 | 0.044317 | 0.62643 | 1.001 | 1.125 | 0 | 0 | 0.1 | 4.5 | 1 | 45 | 0 | 0 | 4.4505 | 0.073502
Rima et al (2023) - TAMUQ | 3795 |  | 0.6 | 1 | 7.8822 | 0.10751 | 0.044317 | 0.62643 | 1.001 | 1 | 0 | 0 | 0.1 | 4.5 | 1 | 45 | 0 | 0 | 4.4505 | 0.073502
Rima et al (2023) - TAMUQ | 3796 |  | 0.6 | 1 | 7.8822 | 0.10751 | 0.044317 | 0.62643 | 1.001 | 1 | 0 | 0 | 0.1 | 4.5 | 1 | 45 | 0 | 0 | 4.4505 | 0.073502
Rima et al (2023) - TAMUQ | 3797 |  | 0.6 | 1 | 7.8822 | 0.10751 | 0.044317 | 0.62643 | 1.001 | 1.25 | 0 | 0 | 0.1 | 4.5 | 1 | 45 | 0 | 0 | 4.4505 | 0.073502
Rima et al (2023) - TAMUQ | 3798 |  | 0.6 | 1 | 7.8822 | 0.10751 | 0.044317 | 0.62643 | 1.001 | 1 | 0 | 0 | 0.1 | 4.5 | 1 | 45 | 0 | 0 | 4.4505 | 0.073502
Rima et al (2023) - TAMUQ | 3799 |  | 0.6 | 1 | 7.8822 | 0.10751 | 0.044317 | 0.62643 | 1.001 | 1.25 | 0 | 0 | 0.1 | 4.5 | 1 | 45 | 0 | 0 | 4.4505 | 0.073502
Rima et al (2023) - TAMUQ | 3800 |  | 0.6 | 1 | 7.8822 | 0.10751 | 0.044317 | 0.62643 | 1.001 | 1.125 | 0 | 0 | 0.1 | 4.5 | 1 | 45 | 0 | 0 | 4.4505 | 0.073502
Rima et al (2023) - TAMUQ | 3801 |  | 0.6 | 1 | 7.8822 | 0.10751 | 0.044317 | 0.62643 | 1.001 | 1.125 | 0 | 0 | 0.1 | 4.5 | 1 | 45 | 0 | 0 | 4.4505 | 0.073502
Rima et al (2023) - TAMUQ | 3802 |  | 0.6 | 1 | 7.8822 | 0.10751 | 0.044317 | 0.62643 | 1.001 | 1 | 0 | 0 | 0.1 | 4.5 | 1 | 45 | 0 | 0 | 4.4505 | 0.073502
Rima et al (2023) - TAMUQ | 3803 |  | 0.6 | 1 | 7.8822 | 0.10751 | 0.044317 | 0.62643 | 1.001 | 1 | 0 | 0 | 0.1 | 4.5 | 1 | 45 | 0 | 0 | 4.4505 | 0.073502
Rima et al (2023) - TAMUQ | 3804 |  | 0.6 | 1 | 7.8822 | 0.10751 | 0.044317 | 0.62643 | 1.001 | 1 | 0 | 0 | 0.1 | 4.5 | 1 | 45 | 0 | 0 | 4.4505 | 0.073502
Rima et al (2023) - TAMUQ | 3805 |  | 0.6 | 1 | 7.8822 | 0.10751 | 0.044317 | 0.62643 | 1.001 | 1 | 0 | 0 | 0.1 | 4.5 | 1 | 45 | 0 | 0 | 4.4505 | 0.073502
Rima et al (2023) - TAMUQ | 3806 |  | 0.6 | 1 | 7.8822 | 0.10751 | 0.044317 | 0.62643 | 1.001 | 1 | 0 | 0 | 0.1 | 4.5 | 1 | 45 | 0 | 0 | 4.4505 | 0.073502
Rima et al (2023) - TAMUQ | 3807 |  | 0.6 | 1 | 7.8822 | 0.10751 | 0.044317 | 0.62643 | 1.001 | 1.125 | 0 | 0 | 0.1 | 4.5 | 1 | 45 | 0 | 0 | 4.4505 | 0.073502
Rima et al (2023) - TAMUQ | 3808 |  | 0.6 | 1 | 7.8822 | 0.10751 | 0.044317 | 0.62643 | 1.001 | 1.25 | 0 | 0 | 0.1 | 4.5 | 1 | 45 | 0 | 0 | 4.4505 | 0.073502
Rima et al (2023) - TAMUQ | 3809 |  | 0.6 | 1 | 7.8822 | 0.10751 | 0.044317 | 0.62643 | 1.001 | 1.125 | 0 | 0 | 0.1 | 4.5 | 1 | 45 | 0 | 0 | 4.4505 | 0.073502
Rima et al (2023) - TAMUQ | 3810 |  | 0.6 | 1 | 7.8822 | 0.10751 | 0.044317 | 0.62643 | 1.001 | 1.125 | 0 | 0 | 0.1 | 4.5 | 1 | 45 | 0 | 0 | 4.4505 | 0.073502
Rima et al (2023) - TAMUQ | 3811 |  | 0.6 | 1 | 7.8822 | 0.10751 | 0.044317 | 0.62643 | 1.001 | 1.125 | 0 | 0 | 0.1 | 4.5 | 1 | 45 | 0 | 0 | 4.4505 | 0.073502
Rima et al (2023) - TAMUQ | 3812 |  | 0.6 | 1 | 7.8822 | 0.10751 | 0.044317 | 0.62643 | 1.001 | 1.125 | 0 | 0 | 0.1 | 4.5 | 1 | 45 | 0 | 0 | 4.4505 | 0.073502
Rima et al (2023) - TAMUQ | 3813 |  | 0.6 | 1 | 7.8822 | 0.10751 | 0.044317 | 0.62643 | 1.001 | 1.125 | 0 | 0 | 0.1 | 4.5 | 1 | 45 | 0 | 0 | 4.4505 | 0.073502
Rima et al (2023) - TAMUQ | 3814 |  | 0.6 | 1 | 7.8822 | 0.10751 | 0.044317 | 0.62643 | 1.001 | 1.125 | 0 | 0 | 0.1 | 4.5 | 1 | 45 | 0 | 0 | 4.4505 | 0.073502
Rima et al (2023) - TAMUQ | 3815 |  | 0.6 | 1 | 7.8822 | 0.10751 | 0.044317 | 0.62643 | 1.001 | 1 | 0 | 0 | 0.1 | 4.5 | 1 | 45 | 0 | 0 | 4.4505 | 0.073502
Rima et al (2023) - TAMUQ | 3816 |  | 0.6 | 1 | 7.8822 | 0.10751 | 0.044317 | 0.62643 | 1.001 | 1 | 0 | 0 | 0.1 | 4.5 | 1 | 45 | 0 | 0 | 4.4505 | 0.073502
Rima et al (2023) - TAMUQ | 3817 |  | 0.6 | 1 | 7.8822 | 0.10751 | 0.044317 | 0.62643 | 1.001 | 1.125 | 0 | 0 | 0.1 | 4.5 | 1 | 45 | 0 | 0 | 4.4505 | 0.073502
Rima et al (2023) - TAMUQ | 3818 |  | 0.6 | 1 | 7.8822 | 0.10751 | 0.044317 | 0.62643 | 1.001 | 1.125 | 0 | 0 | 0.1 | 4.5 | 1 | 45 | 0 | 0 | 4.4505 | 0.073502
Rima et al (2023) - TAMUQ | 3819 |  | 0.6 | 1 | 7.8822 | 0.10751 | 0.044317 | 0.62643 | 1.001 | 1.125 | 0 | 0 | 0.1 | 4.5 | 1 | 45 | 0 | 0 | 4.4505 | 0.073502
Rima et al (2023) - TAMUQ | 3820 |  | 0.6 | 1 | 7.8822 | 0.10751 | 0.044317 | 0.62643 | 1.001 | 1.125 | 0 | 0 | 0.1 | 4.5 | 1 | 45 | 0 | 0 | 4.4505 | 0.073502
Rima et al (2023) - TAMUQ | 3821 |  | 0.6 | 1 | 7.8822 | 0.10751 | 0.044317 | 0.62643 | 1.001 | 1 | 0 | 0 | 0.1 | 4.5 | 1 | 45 | 0 | 0 | 4.4505 | 0.073502
Rima et al (2023) - TAMUQ | 3822 |  | 0.6 | 1 | 7.8822 | 0.10751 | 0.044317 | 0.62643 | 1.001 | 1 | 0 | 0 | 0.1 | 4.5 | 1 | 45 | 0 | 0 | 4.4505 | 0.073502
Rima et al (2023) - TAMUQ | 3823 |  | 0.6 | 1 | 7.8822 | 0.10751 | 0.044317 | 0.62643 | 1.001 | 1 | 0 | 0 | 0.1 | 4.5 | 1 | 45 | 0 | 0 | 4.4505 | 0.073502
Rima et al (2023) - TAMUQ | 3824 |  | 0.6 | 1 | 7.8822 | 0.10751 | 0.044317 | 0.62643 | 1.001 | 1 | 0 | 0 | 0.1 | 4.5 | 1 | 45 | 0 | 0 | 4.4505 | 0.073502
Rima et al (2023) - TAMUQ | 3825 |  | 0.6 | 1 | 7.8822 | 0.10751 | 0.044317 | 0.62643 | 1.001 | 1 | 0 | 0 | 0.1 | 4.5 | 1 | 45 | 0 | 0 | 4.4505 | 0.073502
Rima et al (2023) - TAMUQ | 3826 |  | 0.6 | 1 | 7.8822 | 0.10751 | 0.044317 | 0.62643 | 1.001 | 1.0417 | 0 | 0 | 0.1 | 4.5 | 1 | 45 | 0 | 0 | 4.4505 | 0.073502
Rima et al (2023) - TAMUQ | 3827 |  | 0.6 | 1 | 7.8822 | 0.10751 | 0.044317 | 0.62643 | 1.001 | 0.91667 | 0 | 0 | 0.1 | 4.5 | 1 | 45 | 0 | 0 | 4.4505 | 0.073502
Rima et al (2023) - TAMUQ | 3828 |  | 0.6 | 1 | 7.8822 | 0.10751 | 0.044317 | 0.62643 | 1.001 | 1 | 0 | 0 | 0.1 | 4.5 | 1 | 45 | 0 | 0 | 4.4505 | 0.073502
Rima et al (2023) - TAMUQ | 3829 |  | 0.6 | 1 | 7.8822 | 0.10751 | 0.044317 | 0.62643 | 1.001 | 1 | 0 | 0 | 0.1 | 4.5 | 1 | 45 | 0 | 0 | 4.4505 | 0.073502
Rima et al (2023) - TAMUQ | 3830 |  | 0.6 | 1 | 7.8822 | 0.10751 | 0.044317 | 0.62643 | 1.001 | 0.91667 | 0 | 0 | 0.1 | 4.5 | 1 | 45 | 0 | 0 | 4.4505 | 0.073502
Rima et al (2023) - TAMUQ | 3831 |  | 0.6 | 1 | 7.8822 | 0.10751 | 0.044317 | 0.62643 | 1.001 | 1 | 0 | 0 | 0.1 | 4.5 | 1 | 45 | 0 | 0 | 4.4505 | 0.073502
Rima et al (2023) - TAMUQ | 3832 |  | 0.6 | 1 | 7.8822 | 0.049312 | 0.015131 | 0.76278 | 1.1186 | 0.9375 | 10 | 450 | 0.1 | 4.5 | 0 | 0 | 1 | 45 | 4.0005 | 2.0759
Rima et al (2023) - TAMUQ | 3833 |  | 0.6 | 1 | 7.8822 | 0.049312 | 0.015131 | 0.76278 | 1.1186 | 1 | 10 | 450 | 0.1 | 4.5 | 0 | 0 | 1 | 45 | 4.0005 | 2.0759
Rima et al (2023) - TAMUQ | 3834 |  | 0.6 | 1 | 7.8822 | 0.049312 | 0.015131 | 0.76278 | 1.1186 | 0.90909 | 10 | 450 | 0.1 | 4.5 | 0 | 0 | 1 | 45 | 4.0005 | 2.0759
Rima et al (2023) - TAMUQ | 3835 |  | 0.6 | 1 | 7.8822 | 0.049312 | 0.015131 | 0.76278 | 1.1186 | 0.90909 | 10 | 450 | 0.1 | 4.5 | 0 | 0 | 1 | 45 | 4.0005 | 2.0759
Rima et al (2023) - TAMUQ | 3836 |  | 0.6 | 1 | 7.8822 | 0.049312 | 0.015131 | 0.76278 | 1.1186 | 0.76923 | 10 | 450 | 0.1 | 4.5 | 0 | 0 | 1 | 45 | 4.0005 | 2.0759
Rima et al (2023) - TAMUQ | 3837 |  | 0.6 | 1 | 7.8822 | 0.049312 | 0.015131 | 0.76278 | 1.1186 | 1 | 10 | 450 | 0.1 | 4.5 | 0 | 0 | 1 | 45 | 4.0005 | 2.0759
Rima et al (2023) - TAMUQ | 3838 |  | 0.6 | 1 | 7.8822 | 0.049312 | 0.015131 | 0.76278 | 1.1186 | 1.1111 | 10 | 450 | 0.1 | 4.5 | 0 | 0 | 1 | 45 | 4.0005 | 2.0759
Rima et al (2023) - TAMUQ | 3839 |  | 0.6 | 1 | 7.8822 | 0.049312 | 0.015131 | 0.76278 | 1.1186 | 0.90909 | 10 | 450 | 0.1 | 4.5 | 0 | 0 | 1 | 45 | 4.0005 | 2.0759
Rima et al (2023) - TAMUQ | 3840 |  | 0.6 | 1 | 7.8822 | 0.049312 | 0.015131 | 0.76278 | 1.1186 | 1 | 10 | 450 | 0.1 | 4.5 | 0 | 0 | 1 | 45 | 4.0005 | 2.0759
Rima et al (2023) - TAMUQ | 3841 |  | 0.6 | 1 | 7.8822 | 0.049312 | 0.015131 | 0.76278 | 1.1186 | 0.90909 | 10 | 450 | 0.1 | 4.5 | 0 | 0 | 1 | 45 | 4.0005 | 2.0759
Rima et al (2023) - TAMUQ | 3842 |  | 0.6 | 1 | 7.8822 | 0.049312 | 0.015131 | 0.76278 | 1.1186 | 1.1111 | 10 | 450 | 0.1 | 4.5 | 0 | 0 | 1 | 45 | 4.0005 | 2.0759
Rima et al (2023) - TAMUQ | 3843 |  | 0.6 | 1 | 7.8822 | 0.049312 | 0.015131 | 0.76278 | 1.1186 | 0.90909 | 10 | 450 | 0.1 | 4.5 | 0 | 0 | 1 | 45 | 4.0005 | 2.0759
Rima et al (2023) - TAMUQ | 3844 |  | 0.6 | 1 | 7.8822 | 0.049312 | 0.015131 | 0.76278 | 1.1186 | 1 | 10 | 450 | 0.1 | 4.5 | 0 | 0 | 1 | 45 | 4.0005 | 2.0759
Rima et al (2023) - TAMUQ | 3845 |  | 0.6 | 1 | 7.8822 | 0.049312 | 0.015131 | 0.76278 | 1.1186 | 1.1111 | 10 | 450 | 0.1 | 4.5 | 0 | 0 | 1 | 45 | 4.0005 | 2.0759
Rima et al (2023) - TAMUQ | 3846 |  | 0.6 | 1 | 7.8822 | 0.049312 | 0.015131 | 0.76278 | 1.1186 | 0.90909 | 10 | 450 | 0.1 | 4.5 | 0 | 0 | 1 | 45 | 4.0005 | 2.0759
Rima et al (2023) - TAMUQ | 3847 |  | 0.6 | 1 | 7.8822 | 0.049312 | 0.015131 | 0.76278 | 1.1186 | 1.1111 | 10 | 450 | 0.1 | 4.5 | 0 | 0 | 1 | 45 | 4.0005 | 2.0759
Rima et al (2023) - TAMUQ | 3848 |  | 0.6 | 1 | 7.8822 | 0.049312 | 0.015131 | 0.76278 | 1.1186 | 0.90909 | 10 | 450 | 0.1 | 4.5 | 0 | 0 | 1 | 45 | 4.0005 | 2.0759
Rima et al (2023) - TAMUQ | 3849 |  | 0.6 | 1 | 7.8822 | 0.049312 | 0.015131 | 0.76278 | 1.1186 | 1.1111 | 10 | 450 | 0.1 | 4.5 | 0 | 0 | 1 | 45 | 4.0005 | 2.0759
Rima et al (2023) - TAMUQ | 3850 |  | 0.6 | 1 | 7.8822 | 0.049312 | 0.015131 | 0.76278 | 1.1186 | 1.1111 | 10 | 450 | 0.1 | 4.5 | 0 | 0 | 1 | 45 | 4.0005 | 2.0759
Rima et al (2023) - TAMUQ | 3851 |  | 0.6 | 1 | 7.8822 | 0.049312 | 0.015131 | 0.76278 | 1.1186 | 1 | 10 | 450 | 0.1 | 4.5 | 0 | 0 | 1 | 45 | 4.0005 | 2.0759
Rima et al (2023) - TAMUQ | 3852 |  | 0.6 | 1 | 7.8822 | 0.049312 | 0.015131 | 0.76278 | 1.1186 | 1.1111 | 10 | 450 | 0.1 | 4.5 | 0 | 0 | 1 | 45 | 4.0005 | 2.0759
Rima et al (2023) - TAMUQ | 3853 |  | 0.6 | 1 | 7.8822 | 0.049312 | 0.015131 | 0.76278 | 1.1186 | 1 | 10 | 450 | 0.1 | 4.5 | 0 | 0 | 1 | 45 | 4.0005 | 2.0759
Rima et al (2023) - TAMUQ | 3854 |  | 0.6 | 1 | 7.8822 | 0.049312 | 0.015131 | 0.76278 | 1.1186 | 1 | 10 | 450 | 0.1 | 4.5 | 0 | 0 | 1 | 45 | 4.0005 | 2.0759
Rima et al (2023) - TAMUQ | 3855 |  | 0.6 | 1 | 7.8822 | 0.049312 | 0.015131 | 0.76278 | 1.1186 | 1.1111 | 10 | 450 | 0.1 | 4.5 | 0 | 0 | 1 | 45 | 4.0005 | 2.0759
Rima et al (2023) - TAMUQ | 3856 |  | 0.6 | 1 | 7.8822 | 0.049312 | 0.015131 | 0.76278 | 1.1186 | 1.1111 | 10 | 450 | 0.1 | 4.5 | 0 | 0 | 1 | 45 | 4.0005 | 2.0759
Rima et al (2023) - TAMUQ | 3857 |  | 0.6 | 1 | 7.8822 | 0.049312 | 0.015131 | 0.76278 | 1.1186 | 1 | 10 | 450 | 0.1 | 4.5 | 0 | 0 | 1 | 45 | 4.0005 | 2.0759
Rima et al (2023) - TAMUQ | 3858 |  | 0.6 | 1 | 7.8822 | 0.049312 | 0.015131 | 0.76278 | 1.1186 | 1.1111 | 10 | 450 | 0.1 | 4.5 | 0 | 0 | 1 | 45 | 4.0005 | 2.0759
Rima et al (2023) - TAMUQ | 3859 |  | 0.6 | 1 | 7.8822 | 0.049312 | 0.015131 | 0.76278 | 1.1186 | 1.1111 | 10 | 450 | 0.1 | 4.5 | 0 | 0 | 1 | 45 | 4.0005 | 2.0759
Rima et al (2023) - TAMUQ | 3860 |  | 0.6 | 1 | 7.8822 | 0.049312 | 0.015131 | 0.76278 | 1.1186 | 0.90909 | 10 | 450 | 0.1 | 4.5 | 0 | 0 | 1 | 45 | 4.0005 | 2.0759
Rima et al (2023) - TAMUQ | 3861 |  | 0.6 | 1 | 7.8822 | 0.049312 | 0.015131 | 0.76278 | 1.1186 | 1.1111 | 10 | 450 | 0.1 | 4.5 | 0 | 0 | 1 | 45 | 4.0005 | 2.0759
Rima et al (2023) - TAMUQ | 3862 |  | 0.6 | 1 | 7.8822 | 0.049312 | 0.015131 | 0.76278 | 1.1186 | 1 | 10 | 450 | 0.1 | 4.5 | 0 | 0 | 1 | 45 | 4.0005 | 2.0759
Rima et al (2023) - TAMUQ | 3863 |  | 0.6 | 1 | 7.8822 | 0.049312 | 0.015131 | 0.76278 | 1.1186 | 1.1111 | 10 | 450 | 0.1 | 4.5 | 0 | 0 | 1 | 45 | 4.0005 | 2.0759
Rima et al (2023) - TAMUQ | 3864 |  | 0.6 | 1 | 7.8822 | 0.049312 | 0.015131 | 0.76278 | 1.1186 | 1.1111 | 10 | 450 | 0.1 | 4.5 | 0 | 0 | 1 | 45 | 4.0005 | 2.0759
Rima et al (2023) - TAMUQ | 3865 |  | 0.6 | 1 | 7.8822 | 0.049312 | 0.015131 | 0.76278 | 1.1186 | 1 | 10 | 450 | 0.1 | 4.5 | 0 | 0 | 1 | 45 | 4.0005 | 2.0759
Rima et al (2023) - TAMUQ | 3866 |  | 0.6 | 1 | 7.8822 | 0.049312 | 0.015131 | 0.76278 | 1.1186 | 1 | 10 | 450 | 0.1 | 4.5 | 0 | 0 | 1 | 45 | 4.0005 | 2.0759
Rima et al (2023) - TAMUQ | 3867 |  | 0.6 | 1 | 7.8822 | 0.049312 | 0.015131 | 0.76278 | 1.1186 | 1 | 10 | 450 | 0.1 | 4.5 | 0 | 0 | 1 | 45 | 4.0005 | 2.0759
Rima et al (2023) - TAMUQ | 3868 |  | 0.6 | 1 | 7.8822 | 0.049312 | 0.015131 | 0.76278 | 1.1186 | 1 | 10 | 450 | 0.1 | 4.5 | 0 | 0 | 1 | 45 | 4.0005 | 2.0759
Rima et al (2023) - TAMUQ | 3869 |  | 0.6 | 1 | 7.8822 | 0.049312 | 0.015131 | 0.76278 | 1.1186 | 1.1111 | 10 | 450 | 0.1 | 4.5 | 0 | 0 | 1 | 45 | 4.0005 | 2.0759
Rima et al (2023) - TAMUQ | 3870 |  | 0.6 | 1 | 7.8822 | 0.049312 | 0.015131 | 0.76278 | 1.1186 | 1.1111 | 10 | 450 | 0.1 | 4.5 | 0 | 0 | 1 | 45 | 4.0005 | 2.0759
Rima et al (2023) - TAMUQ | 3871 |  | 0.6 | 1 | 7.8822 | 0.049312 | 0.015131 | 0.76278 | 1.1186 | 0.90909 | 10 | 450 | 0.1 | 4.5 | 0 | 0 | 1 | 45 | 4.0005 | 2.0759
Rima et al (2023) - TAMUQ | 3872 |  | 0.6 | 1 | 7.8822 | 0.049312 | 0.015131 | 0.76278 | 1.1186 | 1.25 | 10 | 450 | 0.1 | 4.5 | 0 | 0 | 1 | 45 | 4.0005 | 2.0759
Rima et al (2023) - TAMUQ | 3873 |  | 0.6 | 1 | 7.8822 | 0.049312 | 0.015131 | 0.76278 | 1.1186 | 0.90909 | 10 | 450 | 0.1 | 4.5 | 0 | 0 | 1 | 45 | 4.0005 | 2.0759
Rima et al (2023) - TAMUQ | 3874 |  | 0.6 | 1 | 7.8822 | 0.049312 | 0.015131 | 0.76278 | 1.1186 | 1.1111 | 10 | 450 | 0.1 | 4.5 | 0 | 0 | 1 | 45 | 4.0005 | 2.0759
Rima et al (2023) - TAMUQ | 3875 |  | 0.6 | 1 | 7.8822 | 0.049312 | 0.015131 | 0.76278 | 1.1186 | 1.1111 | 10 | 450 | 0.1 | 4.5 | 0 | 0 | 1 | 45 | 4.0005 | 2.0759
Rima et al (2023) - TAMUQ | 3876 |  | 0.6 | 1 | 7.8822 | 0.049312 | 0.015131 | 0.76278 | 1.1186 | 1 | 10 | 450 | 0.1 | 4.5 | 0 | 0 | 1 | 45 | 4.0005 | 2.0759
Rima et al (2023) - TAMUQ | 3877 |  | 0.6 | 1 | 7.8822 | 0.049312 | 0.015131 | 0.76278 | 1.1186 | 1.1111 | 10 | 450 | 0.1 | 4.5 | 0 | 0 | 1 | 45 | 4.0005 | 2.0759
Rima et al (2023) - TAMUQ | 3878 |  | 0.6 | 1 | 7.8822 | 0.049312 | 0.015131 | 0.76278 | 1.1186 | 1 | 10 | 450 | 0.1 | 4.5 | 0 | 0 | 1 | 45 | 4.0005 | 2.0759
Rima et al (2023) - TAMUQ | 3879 |  | 0.6 | 1 | 7.8822 | 0.049312 | 0.015131 | 0.76278 | 1.1186 | 1.1111 | 10 | 450 | 0.1 | 4.5 | 0 | 0 | 1 | 45 | 4.0005 | 2.0759
Rima et al (2023) - TAMUQ | 3880 |  | 0.6 | 1 | 7.8822 | 0.049312 | 0.015131 | 0.76278 | 1.1186 | 1.1111 | 10 | 450 | 0.1 | 4.5 | 0 | 0 | 1 | 45 | 4.0005 | 2.0759
Rima et al (2023) - TAMUQ | 3881 |  | 0.6 | 1 | 7.8822 | 0.049312 | 0.015131 | 0.76278 | 1.1186 | 1 | 10 | 450 | 0.1 | 4.5 | 0 | 0 | 1 | 45 | 4.0005 | 2.0759
Rima et al (2023) - TAMUQ | 3882 |  | 0.6 | 1 | 7.8822 | 0.049312 | 0.015131 | 0.76278 | 1.1186 | 1 | 10 | 450 | 0.1 | 4.5 | 0 | 0 | 1 | 45 | 4.0005 | 2.0759
Rima et al (2023) - TAMUQ | 3883 |  | 0.6 | 1 | 7.8822 | 0.049312 | 0.015131 | 0.76278 | 1.1186 | 1 | 10 | 450 | 0.1 | 4.5 | 0 | 0 | 1 | 45 | 4.0005 | 2.0759
Rima et al (2023) - TAMUQ | 3884 |  | 0.6 | 1 | 7.8822 | 0.049312 | 0.015131 | 0.76278 | 1.1186 | 1 | 10 | 450 | 0.1 | 4.5 | 0 | 0 | 1 | 45 | 4.0005 | 2.0759
Rima et al (2023) - TAMUQ | 3885 |  | 0.6 | 1 | 7.8822 | 0.049312 | 0.015131 | 0.76278 | 1.1186 | 0.90909 | 10 | 450 | 0.1 | 4.5 | 0 | 0 | 1 | 45 | 4.0005 | 2.0759
Rima et al (2023) - TAMUQ | 3886 |  | 0.6 | 1 | 7.8822 | 0.049312 | 0.015131 | 0.76278 | 1.1186 | 1 | 10 | 450 | 0.1 | 4.5 | 0 | 0 | 1 | 45 | 4.0005 | 2.0759
Rima et al (2023) - TAMUQ | 3887 |  | 0.6 | 1 | 7.8822 | 0.072014 | 0.028337 | 0.66328 | 1.0026 | 0.94118 | 0 | 0 | 0.1 | 4.5 | 1 | 45 | 1 | 45 | 4.4055 | 0.21032
Rima et al (2023) - TAMUQ | 3888 |  | 0.6 | 1 | 7.8822 | 0.072014 | 0.028337 | 0.66328 | 1.0026 | 0.91667 | 0 | 0 | 0.1 | 4.5 | 1 | 45 | 1 | 45 | 4.4055 | 0.21032
Rima et al (2023) - TAMUQ | 3889 |  | 0.6 | 1 | 7.8822 | 0.072014 | 0.028337 | 0.66328 | 1.0026 | 0.91667 | 0 | 0 | 0.1 | 4.5 | 1 | 45 | 1 | 45 | 4.4055 | 0.21032
Rima et al (2023) - TAMUQ | 3890 |  | 0.6 | 1 | 7.8822 | 0.072014 | 0.028337 | 0.66328 | 1.0026 | 0.77381 | 0 | 0 | 0.1 | 4.5 | 1 | 45 | 1 | 45 | 4.4055 | 0.21032
Rima et al (2023) - TAMUQ | 3891 |  | 0.6 | 1 | 7.8822 | 0.072014 | 0.028337 | 0.66328 | 1.0026 | 1.0417 | 0 | 0 | 0.1 | 4.5 | 1 | 45 | 1 | 45 | 4.4055 | 0.21032
Rima et al (2023) - TAMUQ | 3892 |  | 0.6 | 1 | 7.8822 | 0.072014 | 0.028337 | 0.66328 | 1.0026 | 1 | 0 | 0 | 0.1 | 4.5 | 1 | 45 | 1 | 45 | 4.4055 | 0.21032
Rima et al (2023) - TAMUQ | 3893 |  | 0.6 | 1 | 7.8822 | 0.072014 | 0.028337 | 0.66328 | 1.0026 | 0.91667 | 0 | 0 | 0.1 | 4.5 | 1 | 45 | 1 | 45 | 4.4055 | 0.21032
Rima et al (2023) - TAMUQ | 3894 |  | 0.6 | 1 | 7.8822 | 0.072014 | 0.028337 | 0.66328 | 1.0026 | 0.91667 | 0 | 0 | 0.1 | 4.5 | 1 | 45 | 1 | 45 | 4.4055 | 0.21032
Rima et al (2023) - TAMUQ | 3895 |  | 0.6 | 1 | 7.8822 | 0.072014 | 0.028337 | 0.66328 | 1.0026 | 1 | 0 | 0 | 0.1 | 4.5 | 1 | 45 | 1 | 45 | 4.4055 | 0.21032
Rima et al (2023) - TAMUQ | 3896 |  | 0.6 | 1 | 7.8822 | 0.072014 | 0.028337 | 0.66328 | 1.0026 | 1.0417 | 0 | 0 | 0.1 | 4.5 | 1 | 45 | 1 | 45 | 4.4055 | 0.21032
Rima et al (2023) - TAMUQ | 3897 |  | 0.6 | 1 | 7.8822 | 0.072014 | 0.028337 | 0.66328 | 1.0026 | 1.125 | 0 | 0 | 0.1 | 4.5 | 1 | 45 | 1 | 45 | 4.4055 | 0.21032
Rima et al (2023) - TAMUQ | 3898 |  | 0.6 | 1 | 7.8822 | 0.072014 | 0.028337 | 0.66328 | 1.0026 | 1 | 0 | 0 | 0.1 | 4.5 | 1 | 45 | 1 | 45 | 4.4055 | 0.21032
Rima et al (2023) - TAMUQ | 3899 |  | 0.6 | 1 | 7.8822 | 0.072014 | 0.028337 | 0.66328 | 1.0026 | 0.91667 | 0 | 0 | 0.1 | 4.5 | 1 | 45 | 1 | 45 | 4.4055 | 0.21032
Rima et al (2023) - TAMUQ | 3900 |  | 0.6 | 1 | 7.8822 | 0.072014 | 0.028337 | 0.66328 | 1.0026 | 1.125 | 0 | 0 | 0.1 | 4.5 | 1 | 45 | 1 | 45 | 4.4055 | 0.21032
Rima et al (2023) - TAMUQ | 3901 |  | 0.6 | 1 | 7.8822 | 0.072014 | 0.028337 | 0.66328 | 1.0026 | 1.25 | 0 | 0 | 0.1 | 4.5 | 1 | 45 | 1 | 45 | 4.4055 | 0.21032
Rima et al (2023) - TAMUQ | 3902 |  | 0.6 | 1 | 7.8822 | 0.072014 | 0.028337 | 0.66328 | 1.0026 | 1 | 0 | 0 | 0.1 | 4.5 | 1 | 45 | 1 | 45 | 4.4055 | 0.21032
Rima et al (2023) - TAMUQ | 3903 |  | 0.6 | 1 | 7.8822 | 0.072014 | 0.028337 | 0.66328 | 1.0026 | 1.125 | 0 | 0 | 0.1 | 4.5 | 1 | 45 | 1 | 45 | 4.4055 | 0.21032
Rima et al (2023) - TAMUQ | 3904 |  | 0.6 | 1 | 7.8822 | 0.072014 | 0.028337 | 0.66328 | 1.0026 | 1 | 0 | 0 | 0.1 | 4.5 | 1 | 45 | 1 | 45 | 4.4055 | 0.21032
Rima et al (2023) - TAMUQ | 3905 |  | 0.6 | 1 | 7.8822 | 0.072014 | 0.028337 | 0.66328 | 1.0026 | 1 | 0 | 0 | 0.1 | 4.5 | 1 | 45 | 1 | 45 | 4.4055 | 0.21032
Rima et al (2023) - TAMUQ | 3906 |  | 0.6 | 1 | 7.8822 | 0.072014 | 0.028337 | 0.66328 | 1.0026 | 1.25 | 0 | 0 | 0.1 | 4.5 | 1 | 45 | 1 | 45 | 4.4055 | 0.21032
Rima et al (2023) - TAMUQ | 3907 |  | 0.6 | 1 | 7.8822 | 0.072014 | 0.028337 | 0.66328 | 1.0026 | 1 | 0 | 0 | 0.1 | 4.5 | 1 | 45 | 1 | 45 | 4.4055 | 0.21032
Rima et al (2023) - TAMUQ | 3908 |  | 0.6 | 1 | 7.8822 | 0.072014 | 0.028337 | 0.66328 | 1.0026 | 1.125 | 0 | 0 | 0.1 | 4.5 | 1 | 45 | 1 | 45 | 4.4055 | 0.21032
Rima et al (2023) - TAMUQ | 3909 |  | 0.6 | 1 | 7.8822 | 0.072014 | 0.028337 | 0.66328 | 1.0026 | 1.125 | 0 | 0 | 0.1 | 4.5 | 1 | 45 | 1 | 45 | 4.4055 | 0.21032
Rima et al (2023) - TAMUQ | 3910 |  | 0.6 | 1 | 7.8822 | 0.072014 | 0.028337 | 0.66328 | 1.0026 | 1 | 0 | 0 | 0.1 | 4.5 | 1 | 45 | 1 | 45 | 4.4055 | 0.21032
Rima et al (2023) - TAMUQ | 3911 |  | 0.6 | 1 | 7.8822 | 0.072014 | 0.028337 | 0.66328 | 1.0026 | 0.90278 | 0 | 0 | 0.1 | 4.5 | 1 | 45 | 1 | 45 | 4.4055 | 0.21032
Rima et al (2023) - TAMUQ | 3912 |  | 0.6 | 1 | 7.8822 | 0.072014 | 0.028337 | 0.66328 | 1.0026 | 1 | 0 | 0 | 0.1 | 4.5 | 1 | 45 | 1 | 45 | 4.4055 | 0.21032
Rima et al (2023) - TAMUQ | 3913 |  | 0.6 | 1 | 7.8822 | 0.072014 | 0.028337 | 0.66328 | 1.0026 | 1.125 | 0 | 0 | 0.1 | 4.5 | 1 | 45 | 1 | 45 | 4.4055 | 0.21032
Rima et al (2023) - TAMUQ | 3914 |  | 0.6 | 1 | 7.8822 | 0.072014 | 0.028337 | 0.66328 | 1.0026 | 1.25 | 0 | 0 | 0.1 | 4.5 | 1 | 45 | 1 | 45 | 4.4055 | 0.21032
Rima et al (2023) - TAMUQ | 3915 |  | 0.6 | 1 | 7.8822 | 0.072014 | 0.028337 | 0.66328 | 1.0026 | 1 | 0 | 0 | 0.1 | 4.5 | 1 | 45 | 1 | 45 | 4.4055 | 0.21032
Rima et al (2023) - TAMUQ | 3916 |  | 0.6 | 1 | 7.8822 | 0.072014 | 0.028337 | 0.66328 | 1.0026 | 1.25 | 0 | 0 | 0.1 | 4.5 | 1 | 45 | 1 | 45 | 4.4055 | 0.21032
Rima et al (2023) - TAMUQ | 3917 |  | 0.6 | 1 | 7.8822 | 0.072014 | 0.028337 | 0.66328 | 1.0026 | 1.125 | 0 | 0 | 0.1 | 4.5 | 1 | 45 | 1 | 45 | 4.4055 | 0.21032
Rima et al (2023) - TAMUQ | 3918 |  | 0.6 | 1 | 7.8822 | 0.072014 | 0.028337 | 0.66328 | 1.0026 | 1.125 | 0 | 0 | 0.1 | 4.5 | 1 | 45 | 1 | 45 | 4.4055 | 0.21032
Rima et al (2023) - TAMUQ | 3919 |  | 0.6 | 1 | 7.8822 | 0.072014 | 0.028337 | 0.66328 | 1.0026 | 1.125 | 0 | 0 | 0.1 | 4.5 | 1 | 45 | 1 | 45 | 4.4055 | 0.21032
Rima et al (2023) - TAMUQ | 3920 |  | 0.6 | 1 | 7.8822 | 0.072014 | 0.028337 | 0.66328 | 1.0026 | 1 | 0 | 0 | 0.1 | 4.5 | 1 | 45 | 1 | 45 | 4.4055 | 0.21032
Rima et al (2023) - TAMUQ | 3921 |  | 0.6 | 1 | 7.8822 | 0.072014 | 0.028337 | 0.66328 | 1.0026 | 1.3333 | 0 | 0 | 0.1 | 4.5 | 1 | 45 | 1 | 45 | 4.4055 | 0.21032
Rima et al (2023) - TAMUQ | 3922 |  | 0.6 | 1 | 7.8822 | 0.072014 | 0.028337 | 0.66328 | 1.0026 | 1.125 | 0 | 0 | 0.1 | 4.5 | 1 | 45 | 1 | 45 | 4.4055 | 0.21032
Rima et al (2023) - TAMUQ | 3923 |  | 0.6 | 1 | 7.8822 | 0.072014 | 0.028337 | 0.66328 | 1.0026 | 1.0417 | 0 | 0 | 0.1 | 4.5 | 1 | 45 | 1 | 45 | 4.4055 | 0.21032
Rima et al (2023) - TAMUQ | 3924 |  | 0.6 | 1 | 7.8822 | 0.072014 | 0.028337 | 0.66328 | 1.0026 | 1.125 | 0 | 0 | 0.1 | 4.5 | 1 | 45 | 1 | 45 | 4.4055 | 0.21032
Rima et al (2023) - TAMUQ | 3925 |  | 0.6 | 1 | 7.8822 | 0.072014 | 0.028337 | 0.66328 | 1.0026 | 1.4583 | 0 | 0 | 0.1 | 4.5 | 1 | 45 | 1 | 45 | 4.4055 | 0.21032
Rima et al (2023) - TAMUQ | 3926 |  | 0.6 | 1 | 7.8822 | 0.072014 | 0.028337 | 0.66328 | 1.0026 | 1.0417 | 0 | 0 | 0.1 | 4.5 | 1 | 45 | 1 | 45 | 4.4055 | 0.21032
Rima et al (2023) - TAMUQ | 3927 |  | 0.6 | 1 | 7.8822 | 0.072014 | 0.028337 | 0.66328 | 1.0026 | 1.125 | 0 | 0 | 0.1 | 4.5 | 1 | 45 | 1 | 45 | 4.4055 | 0.21032
Rima et al (2023) - TAMUQ | 3928 |  | 0.6 | 1 | 7.8822 | 0.072014 | 0.028337 | 0.66328 | 1.0026 | 1.125 | 0 | 0 | 0.1 | 4.5 | 1 | 45 | 1 | 45 | 4.4055 | 0.21032
Rima et al (2023) - TAMUQ | 3929 |  | 0.6 | 1 | 7.8822 | 0.072014 | 0.028337 | 0.66328 | 1.0026 | 1.0417 | 0 | 0 | 0.1 | 4.5 | 1 | 45 | 1 | 45 | 4.4055 | 0.21032
Rima et al (2023) - TAMUQ | 3930 |  | 0.6 | 1 | 7.8822 | 0.072014 | 0.028337 | 0.66328 | 1.0026 | 1.3333 | 0 | 0 | 0.1 | 4.5 | 1 | 45 | 1 | 45 | 4.4055 | 0.21032
Rima et al (2023) - TAMUQ | 3931 |  | 0.6 | 1 | 7.8822 | 0.072014 | 0.028337 | 0.66328 | 1.0026 | 1.125 | 0 | 0 | 0.1 | 4.5 | 1 | 45 | 1 | 45 | 4.4055 | 0.21032
Rima et al (2023) - TAMUQ | 3932 |  | 0.6 | 1 | 7.8822 | 0.072014 | 0.028337 | 0.66328 | 1.0026 | 1 | 0 | 0 | 0.1 | 4.5 | 1 | 45 | 1 | 45 | 4.4055 | 0.21032
Rima et al (2023) - TAMUQ | 3933 |  | 0.6 | 1 | 7.8822 | 0.072014 | 0.028337 | 0.66328 | 1.0026 | 1.125 | 0 | 0 | 0.1 | 4.5 | 1 | 45 | 1 | 45 | 4.4055 | 0.21032
Rima et al (2023) - TAMUQ | 3934 |  | 0.6 | 1 | 7.8822 | 0.072014 | 0.028337 | 0.66328 | 1.0026 | 1.125 | 0 | 0 | 0.1 | 4.5 | 1 | 45 | 1 | 45 | 4.4055 | 0.21032
Rima et al (2023) - TAMUQ | 3935 |  | 0.6 | 1 | 7.8822 | 0.072014 | 0.028337 | 0.66328 | 1.0026 | 1.25 | 0 | 0 | 0.1 | 4.5 | 1 | 45 | 1 | 45 | 4.4055 | 0.21032
Rima et al (2023) - TAMUQ | 3936 |  | 0.6 | 1 | 7.8822 | 0.072014 | 0.028337 | 0.66328 | 1.0026 | 1.125 | 0 | 0 | 0.1 | 4.5 | 1 | 45 | 1 | 45 | 4.4055 | 0.21032
Rima et al (2023) - TAMUQ | 3937 |  | 0.6 | 1 | 7.8822 | 0.072014 | 0.028337 | 0.66328 | 1.0026 | 1.125 | 0 | 0 | 0.1 | 4.5 | 1 | 45 | 1 | 45 | 4.4055 | 0.21032
Rima et al (2023) - TAMUQ | 3938 |  | 0.6 | 1 | 7.8822 | 0.072014 | 0.028337 | 0.66328 | 1.0026 | 1.0417 | 0 | 0 | 0.1 | 4.5 | 1 | 45 | 1 | 45 | 4.4055 | 0.21032
Rima et al (2023) - TAMUQ | 3939 |  | 0.6 | 1 | 7.8822 | 0.072014 | 0.028337 | 0.66328 | 1.0026 | 1.125 | 0 | 0 | 0.1 | 4.5 | 1 | 45 | 1 | 45 | 4.4055 | 0.21032
Rima et al (2023) - TAMUQ | 3940 |  | 0.6 | 1 | 7.8822 | 0.072014 | 0.028337 | 0.66328 | 1.0026 | 1.125 | 0 | 0 | 0.1 | 4.5 | 1 | 45 | 1 | 45 | 4.4055 | 0.21032
Rima et al (2023) - TAMUQ | 3941 |  | 0.6 | 1 | 7.8822 | 0.072014 | 0.028337 | 0.66328 | 1.0026 | 1.125 | 0 | 0 | 0.1 | 4.5 | 1 | 45 | 1 | 45 | 4.4055 | 0.21032
Rima et al (2023) - TAMUQ | 3942 |  | 0.6 | 1 | 7.8822 | 0.072014 | 0.028337 | 0.66328 | 1.0026 | 1.3333 | 0 | 0 | 0.1 | 4.5 | 1 | 45 | 1 | 45 | 4.4055 | 0.21032
Rima et al (2023) - TAMUQ | 3943 |  | 0.6 | 1 | 7.8822 | 0.072014 | 0.028337 | 0.66328 | 1.0026 | 0.83333 | 0 | 0 | 0.1 | 4.5 | 1 | 45 | 1 | 45 | 4.4055 | 0.21032
Rima et al (2023) - TAMUQ | 3944 |  | 0.6 | 1 | 7.8822 | 0.086524 | 0.038834 | 0.62998 | 1.118 | 0.98599 | 10 | 450 | 0.1 | 4.5 | 1 | 45 | 0 | 0 | 4.0005 | 2.0066
Rima et al (2023) - TAMUQ | 3945 |  | 0.6 | 1 | 7.8822 | 0.086524 | 0.038834 | 0.62998 | 1.118 | 0.98 | 10 | 450 | 0.1 | 4.5 | 1 | 45 | 0 | 0 | 4.0005 | 2.0066
Rima et al (2023) - TAMUQ | 3946 |  | 0.6 | 1 | 7.8822 | 0.086524 | 0.038834 | 0.62998 | 1.118 | 0.9 | 10 | 450 | 0.1 | 4.5 | 1 | 45 | 0 | 0 | 4.0005 | 2.0066
Rima et al (2023) - TAMUQ | 3947 |  | 0.6 | 1 | 7.8822 | 0.086524 | 0.038834 | 0.62998 | 1.118 | 0.98 | 10 | 450 | 0.1 | 4.5 | 1 | 45 | 0 | 0 | 4.0005 | 2.0066
Rima et al (2023) - TAMUQ | 3948 |  | 0.6 | 1 | 7.8822 | 0.086524 | 0.038834 | 0.62998 | 1.118 | 0.95455 | 10 | 450 | 0.1 | 4.5 | 1 | 45 | 0 | 0 | 4.0005 | 2.0066
Rima et al (2023) - TAMUQ | 3949 |  | 0.6 | 1 | 7.8822 | 0.086524 | 0.038834 | 0.62998 | 1.118 | 1 | 10 | 450 | 0.1 | 4.5 | 1 | 45 | 0 | 0 | 4.0005 | 2.0066
Rima et al (2023) - TAMUQ | 3950 |  | 0.6 | 1 | 7.8822 | 0.086524 | 0.038834 | 0.62998 | 1.118 | 1 | 10 | 450 | 0.1 | 4.5 | 1 | 45 | 0 | 0 | 4.0005 | 2.0066
Rima et al (2023) - TAMUQ | 3951 |  | 0.6 | 1 | 7.8822 | 0.086524 | 0.038834 | 0.62998 | 1.118 | 0.90909 | 10 | 450 | 0.1 | 4.5 | 1 | 45 | 0 | 0 | 4.0005 | 2.0066
Rima et al (2023) - TAMUQ | 3952 |  | 0.6 | 1 | 7.8822 | 0.086524 | 0.038834 | 0.62998 | 1.118 | 0.95455 | 10 | 450 | 0.1 | 4.5 | 1 | 45 | 0 | 0 | 4.0005 | 2.0066
Rima et al (2023) - TAMUQ | 3953 |  | 0.6 | 1 | 7.8822 | 0.086524 | 0.038834 | 0.62998 | 1.118 | 1.0556 | 10 | 450 | 0.1 | 4.5 | 1 | 45 | 0 | 0 | 4.0005 | 2.0066
Rima et al (2023) - TAMUQ | 3954 |  | 0.6 | 1 | 7.8822 | 0.086524 | 0.038834 | 0.62998 | 1.118 | 1 | 10 | 450 | 0.1 | 4.5 | 1 | 45 | 0 | 0 | 4.0005 | 2.0066
Rima et al (2023) - TAMUQ | 3955 |  | 0.6 | 1 | 7.8822 | 0.086524 | 0.038834 | 0.62998 | 1.118 | 1.0556 | 10 | 450 | 0.1 | 4.5 | 1 | 45 | 0 | 0 | 4.0005 | 2.0066
Rima et al (2023) - TAMUQ | 3956 |  | 0.6 | 1 | 7.8822 | 0.086524 | 0.038834 | 0.62998 | 1.118 | 0.95455 | 10 | 450 | 0.1 | 4.5 | 1 | 45 | 0 | 0 | 4.0005 | 2.0066
Rima et al (2023) - TAMUQ | 3957 |  | 0.6 | 1 | 7.8822 | 0.086524 | 0.038834 | 0.62998 | 1.118 | 1.0556 | 10 | 450 | 0.1 | 4.5 | 1 | 45 | 0 | 0 | 4.0005 | 2.0066
Rima et al (2023) - TAMUQ | 3958 |  | 0.6 | 1 | 7.8822 | 0.086524 | 0.038834 | 0.62998 | 1.118 | 1 | 10 | 450 | 0.1 | 4.5 | 1 | 45 | 0 | 0 | 4.0005 | 2.0066
Rima et al (2023) - TAMUQ | 3959 |  | 0.6 | 1 | 7.8822 | 0.086524 | 0.038834 | 0.62998 | 1.118 | 0.80556 | 10 | 450 | 0.1 | 4.5 | 1 | 45 | 0 | 0 | 4.0005 | 2.0066
Rima et al (2023) - TAMUQ | 3960 |  | 0.6 | 1 | 7.8822 | 0.086524 | 0.038834 | 0.62998 | 1.118 | 0.95455 | 10 | 450 | 0.1 | 4.5 | 1 | 45 | 0 | 0 | 4.0005 | 2.0066
Rima et al (2023) - TAMUQ | 3961 |  | 0.6 | 1 | 7.8822 | 0.086524 | 0.038834 | 0.62998 | 1.118 | 1.1111 | 10 | 450 | 0.1 | 4.5 | 1 | 45 | 0 | 0 | 4.0005 | 2.0066
Rima et al (2023) - TAMUQ | 3962 |  | 0.6 | 1 | 7.8822 | 0.086524 | 0.038834 | 0.62998 | 1.118 | 1 | 10 | 450 | 0.1 | 4.5 | 1 | 45 | 0 | 0 | 4.0005 | 2.0066
Rima et al (2023) - TAMUQ | 3963 |  | 0.6 | 1 | 7.8822 | 0.086524 | 0.038834 | 0.62998 | 1.118 | 1.1111 | 10 | 450 | 0.1 | 4.5 | 1 | 45 | 0 | 0 | 4.0005 | 2.0066
Rima et al (2023) - TAMUQ | 3964 |  | 0.6 | 1 | 7.8822 | 0.086524 | 0.038834 | 0.62998 | 1.118 | 0.90909 | 10 | 450 | 0.1 | 4.5 | 1 | 45 | 0 | 0 | 4.0005 | 2.0066
Rima et al (2023) - TAMUQ | 3965 |  | 0.6 | 1 | 7.8822 | 0.086524 | 0.038834 | 0.62998 | 1.118 | 1.1111 | 10 | 450 | 0.1 | 4.5 | 1 | 45 | 0 | 0 | 4.0005 | 2.0066
Rima et al (2023) - TAMUQ | 3966 |  | 0.6 | 1 | 7.8822 | 0.086524 | 0.038834 | 0.62998 | 1.118 | 1.1111 | 10 | 450 | 0.1 | 4.5 | 1 | 45 | 0 | 0 | 4.0005 | 2.0066
Rima et al (2023) - TAMUQ | 3967 |  | 0.6 | 1 | 7.8822 | 0.086524 | 0.038834 | 0.62998 | 1.118 | 0.90909 | 10 | 450 | 0.1 | 4.5 | 1 | 45 | 0 | 0 | 4.0005 | 2.0066
Rima et al (2023) - TAMUQ | 3968 |  | 0.6 | 1 | 7.8822 | 0.086524 | 0.038834 | 0.62998 | 1.118 | 1.1111 | 10 | 450 | 0.1 | 4.5 | 1 | 45 | 0 | 0 | 4.0005 | 2.0066
Rima et al (2023) - TAMUQ | 3969 |  | 0.6 | 1 | 7.8822 | 0.086524 | 0.038834 | 0.62998 | 1.118 | 1.1111 | 10 | 450 | 0.1 | 4.5 | 1 | 45 | 0 | 0 | 4.0005 | 2.0066
Rima et al (2023) - TAMUQ | 3970 |  | 0.6 | 1 | 7.8822 | 0.086524 | 0.038834 | 0.62998 | 1.118 | 1.1111 | 10 | 450 | 0.1 | 4.5 | 1 | 45 | 0 | 0 | 4.0005 | 2.0066
Rima et al (2023) - TAMUQ | 3971 |  | 0.6 | 1 | 7.8822 | 0.086524 | 0.038834 | 0.62998 | 1.118 | 1.1111 | 10 | 450 | 0.1 | 4.5 | 1 | 45 | 0 | 0 | 4.0005 | 2.0066
Rima et al (2023) - TAMUQ | 3972 |  | 0.6 | 1 | 7.8822 | 0.086524 | 0.038834 | 0.62998 | 1.118 | 1.1111 | 10 | 450 | 0.1 | 4.5 | 1 | 45 | 0 | 0 | 4.0005 | 2.0066
Rima et al (2023) - TAMUQ | 3973 |  | 0.6 | 1 | 7.8822 | 0.086524 | 0.038834 | 0.62998 | 1.118 | 1 | 10 | 450 | 0.1 | 4.5 | 1 | 45 | 0 | 0 | 4.0005 | 2.0066
Rima et al (2023) - TAMUQ | 3974 |  | 0.6 | 1 | 7.8822 | 0.086524 | 0.038834 | 0.62998 | 1.118 | 1.1111 | 10 | 450 | 0.1 | 4.5 | 1 | 45 | 0 | 0 | 4.0005 | 2.0066
Rima et al (2023) - TAMUQ | 3975 |  | 0.6 | 1 | 7.8822 | 0.086524 | 0.038834 | 0.62998 | 1.118 | 1.1111 | 10 | 450 | 0.1 | 4.5 | 1 | 45 | 0 | 0 | 4.0005 | 2.0066
Rima et al (2023) - TAMUQ | 3976 |  | 0.6 | 1 | 7.8822 | 0.086524 | 0.038834 | 0.62998 | 1.118 | 1.1111 | 10 | 450 | 0.1 | 4.5 | 1 | 45 | 0 | 0 | 4.0005 | 2.0066
Rima et al (2023) - TAMUQ | 3977 |  | 0.6 | 1 | 7.8822 | 0.086524 | 0.038834 | 0.62998 | 1.118 | 1.1111 | 10 | 450 | 0.1 | 4.5 | 1 | 45 | 0 | 0 | 4.0005 | 2.0066
Rima et al (2023) - TAMUQ | 3978 |  | 0.6 | 1 | 7.8822 | 0.086524 | 0.038834 | 0.62998 | 1.118 | 1.1111 | 10 | 450 | 0.1 | 4.5 | 1 | 45 | 0 | 0 | 4.0005 | 2.0066
Rima et al (2023) - TAMUQ | 3979 |  | 0.6 | 1 | 7.8822 | 0.086524 | 0.038834 | 0.62998 | 1.118 | 1 | 10 | 450 | 0.1 | 4.5 | 1 | 45 | 0 | 0 | 4.0005 | 2.0066
Rima et al (2023) - TAMUQ | 3980 |  | 0.6 | 1 | 7.8822 | 0.086524 | 0.038834 | 0.62998 | 1.118 | 1 | 10 | 450 | 0.1 | 4.5 | 1 | 45 | 0 | 0 | 4.0005 | 2.0066
Rima et al (2023) - TAMUQ | 3981 |  | 0.6 | 1 | 7.8822 | 0.086524 | 0.038834 | 0.62998 | 1.118 | 1.1111 | 10 | 450 | 0.1 | 4.5 | 1 | 45 | 0 | 0 | 4.0005 | 2.0066
Rima et al (2023) - TAMUQ | 3982 |  | 0.6 | 1 | 7.8822 | 0.086524 | 0.038834 | 0.62998 | 1.118 | 1 | 10 | 450 | 0.1 | 4.5 | 1 | 45 | 0 | 0 | 4.0005 | 2.0066
Rima et al (2023) - TAMUQ | 3983 |  | 0.6 | 1 | 7.8822 | 0.086524 | 0.038834 | 0.62998 | 1.118 | 1 | 10 | 450 | 0.1 | 4.5 | 1 | 45 | 0 | 0 | 4.0005 | 2.0066
Rima et al (2023) - TAMUQ | 3984 |  | 0.6 | 1 | 7.8822 | 0.086524 | 0.038834 | 0.62998 | 1.118 | 1 | 10 | 450 | 0.1 | 4.5 | 1 | 45 | 0 | 0 | 4.0005 | 2.0066
Rima et al (2023) - TAMUQ | 3985 |  | 0.6 | 1 | 7.8822 | 0.086524 | 0.038834 | 0.62998 | 1.118 | 1.1111 | 10 | 450 | 0.1 | 4.5 | 1 | 45 | 0 | 0 | 4.0005 | 2.0066
Rima et al (2023) - TAMUQ | 3986 |  | 0.6 | 1 | 7.8822 | 0.086524 | 0.038834 | 0.62998 | 1.118 | 1.1111 | 10 | 450 | 0.1 | 4.5 | 1 | 45 | 0 | 0 | 4.0005 | 2.0066
Rima et al (2023) - TAMUQ | 3987 |  | 0.6 | 1 | 7.8822 | 0.086524 | 0.038834 | 0.62998 | 1.118 | 1 | 10 | 450 | 0.1 | 4.5 | 1 | 45 | 0 | 0 | 4.0005 | 2.0066
Rima et al (2023) - TAMUQ | 3988 |  | 0.6 | 1 | 7.8822 | 0.086524 | 0.038834 | 0.62998 | 1.118 | 1 | 10 | 450 | 0.1 | 4.5 | 1 | 45 | 0 | 0 | 4.0005 | 2.0066
Rima et al (2023) - TAMUQ | 3989 |  | 0.6 | 1 | 7.8822 | 0.086524 | 0.038834 | 0.62998 | 1.118 | 1 | 10 | 450 | 0.1 | 4.5 | 1 | 45 | 0 | 0 | 4.0005 | 2.0066
Rima et al (2023) - TAMUQ | 3990 |  | 0.6 | 1 | 7.8822 | 0.086524 | 0.038834 | 0.62998 | 1.118 | 1.1111 | 10 | 450 | 0.1 | 4.5 | 1 | 45 | 0 | 0 | 4.0005 | 2.0066
Rima et al (2023) - TAMUQ | 3991 |  | 0.6 | 1 | 7.8822 | 0.086524 | 0.038834 | 0.62998 | 1.118 | 1 | 10 | 450 | 0.1 | 4.5 | 1 | 45 | 0 | 0 | 4.0005 | 2.0066
Rima et al (2023) - TAMUQ | 3992 |  | 0.6 | 1 | 7.8822 | 0.086524 | 0.038834 | 0.62998 | 1.118 | 1 | 10 | 450 | 0.1 | 4.5 | 1 | 45 | 0 | 0 | 4.0005 | 2.0066
Rima et al (2023) - TAMUQ | 3993 |  | 0.6 | 1 | 7.8822 | 0.086524 | 0.038834 | 0.62998 | 1.118 | 1.1111 | 10 | 450 | 0.1 | 4.5 | 1 | 45 | 0 | 0 | 4.0005 | 2.0066
Rima et al (2023) - TAMUQ | 3994 |  | 0.6 | 1 | 7.8822 | 0.086524 | 0.038834 | 0.62998 | 1.118 | 1 | 10 | 450 | 0.1 | 4.5 | 1 | 45 | 0 | 0 | 4.0005 | 2.0066
Rima et al (2023) - TAMUQ | 3995 |  | 0.6 | 1 | 7.8822 | 0.086524 | 0.038834 | 0.62998 | 1.118 | 1.1111 | 10 | 450 | 0.1 | 4.5 | 1 | 45 | 0 | 0 | 4.0005 | 2.0066
Rima et al (2023) - TAMUQ | 3996 |  | 0.6 | 1 | 7.8822 | 0.086524 | 0.038834 | 0.62998 | 1.118 | 1 | 10 | 450 | 0.1 | 4.5 | 1 | 45 | 0 | 0 | 4.0005 | 2.0066
Rima et al (2023) - TAMUQ | 3997 |  | 0.6 | 1 | 7.8822 | 0.086524 | 0.038834 | 0.62998 | 1.118 | 1 | 10 | 450 | 0.1 | 4.5 | 1 | 45 | 0 | 0 | 4.0005 | 2.0066
Rima et al (2023) - TAMUQ | 3998 |  | 0.6 | 1 | 7.8822 | 0.086524 | 0.038834 | 0.62998 | 1.118 | 1 | 10 | 450 | 0.1 | 4.5 | 1 | 45 | 0 | 0 | 4.0005 | 2.0066
Rima et al (2023) - TAMUQ | 3999 |  | 0.4 | 1 | 7.5836 | 0 | 0.001 | 1 | 1 | 0.77423 | 0 | 0 | 0 | 0 | 0 | 0 | 0 | 0 | 4.5 | wha
Rima et al (2023) - TAMUQ | 4000 |  | 0.4 | 1 | 7.5836 | 0 | 0.001 | 1 | 1 | 0.69712 | 0 | 0 | 0 | 0 | 0 | 0 | 0 | 0 | 4.5 | 55.5
Rima et al (2023) - TAMUQ | 4001 |  | 0.4 | 1 | 7.5836 | 0 | 0.001 | 1 | 1 | 0.76923 | 0 | 0 | 0 | 0 | 0 | 0 | 0 | 0 | 4.5 | 55.5
Rima et al (2023) - TAMUQ | 4002 |  | 0.4 | 1 | 7.5836 | 0 | 0.001 | 1 | 1 | 0.7152 | 0 | 0 | 0 | 0 | 0 | 0 | 0 | 0 | 4.5 | 55.5
Rima et al (2023) - TAMUQ | 4003 |  | 0.4 | 1 | 7.5836 | 0 | 0.001 | 1 | 1 | 0.77037 | 0 | 0 | 0 | 0 | 0 | 0 | 0 | 0 | 4.5 | 55.5
Rima et al (2023) - TAMUQ | 4004 |  | 0.4 | 1 | 7.5836 | 0 | 0.001 | 1 | 1 | 0.77713 | 0 | 0 | 0 | 0 | 0 | 0 | 0 | 0 | 4.5 | 55.5
Rima et al (2023) - TAMUQ | 4005 |  | 0.4 | 1 | 7.5836 | 0 | 0.001 | 1 | 1 | 0.75714 | 0 | 0 | 0 | 0 | 0 | 0 | 0 | 0 | 4.5 | 55.5
Rima et al (2023) - TAMUQ | 4006 |  | 0.4 | 1 | 7.5836 | 0 | 0.001 | 1 | 1 | 0.8 | 0 | 0 | 0 | 0 | 0 | 0 | 0 | 0 | 4.5 | 55.5
Rima et al (2023) - TAMUQ | 4007 |  | 0.4 | 1 | 7.5836 | 0 | 0.001 | 1 | 1 | 0.77037 | 0 | 0 | 0 | 0 | 0 | 0 | 0 | 0 | 4.5 | 55.5
Rima et al (2023) - TAMUQ | 4008 |  | 0.4 | 1 | 7.5836 | 0 | 0.001 | 1 | 1 | 0.88933 | 0 | 0 | 0 | 0 | 0 | 0 | 0 | 0 | 4.5 | 55.5
Rima et al (2023) - TAMUQ | 4009 |  | 0.4 | 1 | 7.5836 | 0 | 0.001 | 1 | 1 | 0.9 | 0 | 0 | 0 | 0 | 0 | 0 | 0 | 0 | 4.5 | 55.5
Rima et al (2023) - TAMUQ | 4010 |  | 0.4 | 1 | 7.5836 | 0 | 0.001 | 1 | 1 | 0.72917 | 0 | 0 | 0 | 0 | 0 | 0 | 0 | 0 | 4.5 | 55.5
Rima et al (2023) - TAMUQ | 4011 |  | 0.4 | 1 | 7.5836 | 0 | 0.001 | 1 | 1 | 0.86081 | 0 | 0 | 0 | 0 | 0 | 0 | 0 | 0 | 4.5 | 55.5
Rima et al (2023) - TAMUQ | 4012 |  | 0.4 | 1 | 7.5836 | 0 | 0.001 | 1 | 1 | 0.95238 | 0 | 0 | 0 | 0 | 0 | 0 | 0 | 0 | 4.5 | 55.5
Rima et al (2023) - TAMUQ | 4013 |  | 0.4 | 1 | 7.5836 | 0 | 0.001 | 1 | 1 | 0.8 | 0 | 0 | 0 | 0 | 0 | 0 | 0 | 0 | 4.5 | 55.5
Rima et al (2023) - TAMUQ | 4014 |  | 0.4 | 1 | 7.5836 | 0 | 0.001 | 1 | 1 | 0.83333 | 0 | 0 | 0 | 0 | 0 | 0 | 0 | 0 | 4.5 | 55.5
Rima et al (2023) - TAMUQ | 4015 |  | 0.4 | 1 | 7.5836 | 0 | 0.001 | 1 | 1 | 0.90909 | 0 | 0 | 0 | 0 | 0 | 0 | 0 | 0 | 4.5 | 55.5
Rima et al (2023) - TAMUQ | 4016 |  | 0.4 | 1 | 7.5836 | 0 | 0.001 | 1 | 1 | 0.90909 | 0 | 0 | 0 | 0 | 0 | 0 | 0 | 0 | 4.5 | 55.5
Rima et al (2023) - TAMUQ | 4017 |  | 0.4 | 1 | 7.5836 | 0 | 0.001 | 1 | 1 | 0.90909 | 0 | 0 | 0 | 0 | 0 | 0 | 0 | 0 | 4.5 | 55.5
Rima et al (2023) - TAMUQ | 4018 |  | 0.4 | 1 | 7.5836 | 0 | 0.001 | 1 | 1 | 0.95238 | 0 | 0 | 0 | 0 | 0 | 0 | 0 | 0 | 4.5 | 55.5
Rima et al (2023) - TAMUQ | 4019 |  | 0.4 | 1 | 7.5836 | 0 | 0.001 | 1 | 1 | 0.90909 | 0 | 0 | 0 | 0 | 0 | 0 | 0 | 0 | 4.5 | 55.5
Rima et al (2023) - TAMUQ | 4020 |  | 0.4 | 1 | 7.5836 | 0 | 0.001 | 1 | 1 | 0.86957 | 0 | 0 | 0 | 0 | 0 | 0 | 0 | 0 | 4.5 | 55.5
Rima et al (2023) - TAMUQ | 4021 |  | 0.4 | 1 | 7.5836 | 0 | 0.001 | 1 | 1 | 0.83333 | 0 | 0 | 0 | 0 | 0 | 0 | 0 | 0 | 4.5 | 55.5
Rima et al (2023) - TAMUQ | 4022 |  | 0.4 | 1 | 7.5836 | 0 | 0.001 | 1 | 1 | 0.95238 | 0 | 0 | 0 | 0 | 0 | 0 | 0 | 0 | 4.5 | 55.5
Rima et al (2023) - TAMUQ | 4023 |  | 0.4 | 1 | 7.5836 | 0 | 0.001 | 1 | 1 | 0.95238 | 0 | 0 | 0 | 0 | 0 | 0 | 0 | 0 | 4.5 | 55.5
Rima et al (2023) - TAMUQ | 4024 |  | 0.4 | 1 | 7.5836 | 0 | 0.001 | 1 | 1 | 0.86957 | 0 | 0 | 0 | 0 | 0 | 0 | 0 | 0 | 4.5 | 55.5
Rima et al (2023) - TAMUQ | 4025 |  | 0.4 | 1 | 7.5836 | 0 | 0.001 | 1 | 1 | 0.90909 | 0 | 0 | 0 | 0 | 0 | 0 | 0 | 0 | 4.5 | 55.5
Rima et al (2023) - TAMUQ | 4026 |  | 0.4 | 1 | 7.5836 | 0 | 0.001 | 1 | 1 | 0.76923 | 0 | 0 | 0 | 0 | 0 | 0 | 0 | 0 | 4.5 | 55.5
Rima et al (2023) - TAMUQ | 4027 |  | 0.4 | 1 | 7.5836 | 0 | 0.001 | 1 | 1 | 0.95238 | 0 | 0 | 0 | 0 | 0 | 0 | 0 | 0 | 4.5 | 55.5
Rima et al (2023) - TAMUQ | 4028 |  | 0.4 | 1 | 7.5836 | 0 | 0.001 | 1 | 1 | 0.86957 | 0 | 0 | 0 | 0 | 0 | 0 | 0 | 0 | 4.5 | 55.5
Rima et al (2023) - TAMUQ | 4029 |  | 0.4 | 1 | 7.5836 | 0 | 0.001 | 1 | 1 | 1.1765 | 0 | 0 | 0 | 0 | 0 | 0 | 0 | 0 | 4.5 | 55.5
Rima et al (2023) - TAMUQ | 4030 |  | 0.4 | 1 | 7.5836 | 0 | 0.001 | 1 | 1 | 0.83333 | 0 | 0 | 0 | 0 | 0 | 0 | 0 | 0 | 4.5 | 55.5
Rima et al (2023) - TAMUQ | 4031 |  | 0.4 | 1 | 7.5836 | 0 | 0.001 | 1 | 1 | 0.95238 | 0 | 0 | 0 | 0 | 0 | 0 | 0 | 0 | 4.5 | 55.5
Rima et al (2023) - TAMUQ | 4032 |  | 0.4 | 1 | 7.5836 | 0 | 0.001 | 1 | 1 | 0.90909 | 0 | 0 | 0 | 0 | 0 | 0 | 0 | 0 | 4.5 | 55.5
Rima et al (2023) - TAMUQ | 4033 |  | 0.4 | 1 | 7.5836 | 0 | 0.001 | 1 | 1 | 1 | 0 | 0 | 0 | 0 | 0 | 0 | 0 | 0 | 4.5 | 55.5
Rima et al (2023) - TAMUQ | 4034 |  | 0.4 | 1 | 7.5836 | 0 | 0.001 | 1 | 1 | 2.9412 | 0 | 0 | 0 | 0 | 0 | 0 | 0 | 0 | 4.5 | 55.5
Rima et al (2023) - TAMUQ | 4035 |  | 0.4 | 1 | 7.5836 | 0 | 0.001 | 1 | 1 | 0.53763 | 0 | 0 | 0 | 0 | 0 | 0 | 0 | 0 | 4.5 | 55.5
Rima et al (2023) - TAMUQ | 4036 |  | 0.4 | 1 | 7.5836 | 0 | 0.001 | 1 | 1 | 0.90909 | 0 | 0 | 0 | 0 | 0 | 0 | 0 | 0 | 4.5 | 55.5
Rima et al (2023) - TAMUQ | 4037 |  | 0.4 | 1 | 7.5836 | 0 | 0.001 | 1 | 1 | 0.95238 | 0 | 0 | 0 | 0 | 0 | 0 | 0 | 0 | 4.5 | 55.5
Rima et al (2023) - TAMUQ | 4038 |  | 0.4 | 1 | 7.5836 | 0 | 0.001 | 1 | 1 | 0.8 | 0 | 0 | 0 | 0 | 0 | 0 | 0 | 0 | 4.5 | 55.5
Rima et al (2023) - TAMUQ | 4039 |  | 0.4 | 1 | 7.5836 | 0 | 0.001 | 1 | 1 | 1 | 0 | 0 | 0 | 0 | 0 | 0 | 0 | 0 | 4.5 | 55.5
Rima et al (2023) - TAMUQ | 4040 |  | 0.4 | 1 | 7.5836 | 0 | 0.001 | 1 | 1 | 0.93458 | 0 | 0 | 0 | 0 | 0 | 0 | 0 | 0 | 4.5 | 55.5
Rima et al (2023) - TAMUQ | 4041 |  | 0.4 | 1 | 7.5836 | 0 | 0.001 | 1 | 1 | 0.88496 | 0 | 0 | 0 | 0 | 0 | 0 | 0 | 0 | 4.5 | 55.5
Rima et al (2023) - TAMUQ | 4042 |  | 0.4 | 1 | 7.5836 | 0 | 0.001 | 1 | 1 | 1.1765 | 0 | 0 | 0 | 0 | 0 | 0 | 0 | 0 | 4.5 | 55.5
Rima et al (2023) - TAMUQ | 4043 |  | 0.4 | 1 | 7.5836 | 0 | 0.001 | 1 | 1 | 0.90909 | 0 | 0 | 0 | 0 | 0 | 0 | 0 | 0 | 4.5 | 55.5
Rima et al (2023) - TAMUQ | 4044 |  | 0.4 | 1 | 7.5836 | 0 | 0.001 | 1 | 1 | 0.86957 | 0 | 0 | 0 | 0 | 0 | 0 | 0 | 0 | 4.5 | 55.5
Rima et al (2023) - TAMUQ | 4045 |  | 0.4 | 1 | 7.5836 | 0 | 0.001 | 1 | 1 | 0.95238 | 0 | 0 | 0 | 0 | 0 | 0 | 0 | 0 | 4.5 | 55.5
Rima et al (2023) - TAMUQ | 4046 |  | 0.4 | 1 | 7.5836 | 0 | 0.001 | 1 | 1 | 0.86957 | 0 | 0 | 0 | 0 | 0 | 0 | 0 | 0 | 4.5 | 55.5
Rima et al (2023) - TAMUQ | 4047 |  | 0.4 | 1 | 7.5836 | 0 | 0.001 | 1 | 1 | 0.86957 | 0 | 0 | 0 | 0 | 0 | 0 | 0 | 0 | 4.5 | 55.5
Rima et al (2023) - TAMUQ | 4048 |  | 0.4 | 1 | 7.5836 | 0 | 0.001 | 1 | 1 | 0.95238 | 0 | 0 | 0 | 0 | 0 | 0 | 0 | 0 | 4.5 | 55.5
Rima et al (2023) - TAMUQ | 4049 |  | 0.4 | 1 | 7.5836 | 0 | 0.001 | 1 | 1 | 0.95238 | 0 | 0 | 0 | 0 | 0 | 0 | 0 | 0 | 4.5 | 55.5
Rima et al (2023) - TAMUQ | 4050 |  | 0.4 | 1 | 7.5836 | 0 | 0.001 | 1 | 1 | 1.0526 | 0 | 0 | 0 | 0 | 0 | 0 | 0 | 0 | 4.5 | 55.5
Rima et al (2023) - TAMUQ | 4051 |  | 0.4 | 1 | 7.5836 | 0 | 0.001 | 1 | 1 | 0.76923 | 0 | 0 | 0 | 0 | 0 | 0 | 0 | 0 | 4.5 | 55.5
Rima et al (2023) - TAMUQ | 4052 |  | 0.4 | 1 | 7.5836 | 0 | 0.001 | 1 | 1 | 1 | 0 | 0 | 0 | 0 | 0 | 0 | 0 | 0 | 4.5 | 55.5
Rima et al (2023) - TAMUQ | 4053 |  | 0.4 | 1 | 7.5836 | 0.065203 | 0.058484 | 0.57908 | 0.99997 | 0.8125 | 0 | 0 | 0.1 | 4.5 | 0 | 0 | 0 | 0 | 4.4955 | 0.001072
Rima et al (2023) - TAMUQ | 4054 |  | 0.4 | 1 | 7.5836 | 0.065203 | 0.058484 | 0.57908 | 0.99997 | 0.8125 | 0 | 0 | 0.1 | 4.5 | 0 | 0 | 0 | 0 | 4.4955 | 0.001072
Rima et al (2023) - TAMUQ | 4055 |  | 0.4 | 1 | 7.5836 | 0.065203 | 0.058484 | 0.57908 | 0.99997 | 0.91667 | 0 | 0 | 0.1 | 4.5 | 0 | 0 | 0 | 0 | 4.4955 | 0.001072
Rima et al (2023) - TAMUQ | 4056 |  | 0.4 | 1 | 7.5836 | 0.065203 | 0.058484 | 0.57908 | 0.99997 | 0.77381 | 0 | 0 | 0.1 | 4.5 | 0 | 0 | 0 | 0 | 4.4955 | 0.001072
Rima et al (2023) - TAMUQ | 4057 |  | 0.4 | 1 | 7.5836 | 0.065203 | 0.058484 | 0.57908 | 0.99997 | 0.83333 | 0 | 0 | 0.1 | 4.5 | 0 | 0 | 0 | 0 | 4.4955 | 0.001072
Rima et al (2023) - TAMUQ | 4058 |  | 0.4 | 1 | 7.5836 | 0.065203 | 0.058484 | 0.57908 | 0.99997 | 0.71429 | 0 | 0 | 0.1 | 4.5 | 0 | 0 | 0 | 0 | 4.4955 | 0.001072
Rima et al (2023) - TAMUQ | 4059 |  | 0.4 | 1 | 7.5836 | 0.065203 | 0.058484 | 0.57908 | 0.99997 | 0.91667 | 0 | 0 | 0.1 | 4.5 | 0 | 0 | 0 | 0 | 4.4955 | 0.001072
Rima et al (2023) - TAMUQ | 4060 |  | 0.4 | 1 | 7.5836 | 0.065203 | 0.058484 | 0.57908 | 0.99997 | 0.77381 | 0 | 0 | 0.1 | 4.5 | 0 | 0 | 0 | 0 | 4.4955 | 0.001072
Rima et al (2023) - TAMUQ | 4061 |  | 0.4 | 1 | 7.5836 | 0.065203 | 0.058484 | 0.57908 | 0.99997 | 0.77381 | 0 | 0 | 0.1 | 4.5 | 0 | 0 | 0 | 0 | 4.4955 | 0.001072
Rima et al (2023) - TAMUQ | 4062 |  | 0.4 | 1 | 7.5836 | 0.065203 | 0.058484 | 0.57908 | 0.99997 | 0.91667 | 0 | 0 | 0.1 | 4.5 | 0 | 0 | 0 | 0 | 4.4955 | 0.001072
Rima et al (2023) - TAMUQ | 4063 |  | 0.4 | 1 | 7.5836 | 0.065203 | 0.058484 | 0.57908 | 0.99997 | 0.77381 | 0 | 0 | 0.1 | 4.5 | 0 | 0 | 0 | 0 | 4.4955 | 0.001072
Rima et al (2023) - TAMUQ | 4064 |  | 0.4 | 1 | 7.5836 | 0.065203 | 0.058484 | 0.57908 | 0.99997 | 0.91667 | 0 | 0 | 0.1 | 4.5 | 0 | 0 | 0 | 0 | 4.4955 | 0.001072
Rima et al (2023) - TAMUQ | 4065 |  | 0.4 | 1 | 7.5836 | 0.065203 | 0.058484 | 0.57908 | 0.99997 | 0.91667 | 0 | 0 | 0.1 | 4.5 | 0 | 0 | 0 | 0 | 4.4955 | 0.001072
Rima et al (2023) - TAMUQ | 4066 |  | 0.4 | 1 | 7.5836 | 0.065203 | 0.058484 | 0.57908 | 0.99997 | 0.77381 | 0 | 0 | 0.1 | 4.5 | 0 | 0 | 0 | 0 | 4.4955 | 0.001072
Rima et al (2023) - TAMUQ | 4067 |  | 0.4 | 1 | 7.5836 | 0.065203 | 0.058484 | 0.57908 | 0.99997 | 0.91667 | 0 | 0 | 0.1 | 4.5 | 0 | 0 | 0 | 0 | 4.4955 | 0.001072
Rima et al (2023) - TAMUQ | 4068 |  | 0.4 | 1 | 7.5836 | 0.065203 | 0.058484 | 0.57908 | 0.99997 | 0.83333 | 0 | 0 | 0.1 | 4.5 | 0 | 0 | 0 | 0 | 4.4955 | 0.001072
Rima et al (2023) - TAMUQ | 4069 |  | 0.4 | 1 | 7.5836 | 0.065203 | 0.058484 | 0.57908 | 0.99997 | 0.83333 | 0 | 0 | 0.1 | 4.5 | 0 | 0 | 0 | 0 | 4.4955 | 0.001072
Rima et al (2023) - TAMUQ | 4070 |  | 0.4 | 1 | 7.5836 | 0.065203 | 0.058484 | 0.57908 | 0.99997 | 0.83333 | 0 | 0 | 0.1 | 4.5 | 0 | 0 | 0 | 0 | 4.4955 | 0.001072
Rima et al (2023) - TAMUQ | 4071 |  | 0.4 | 1 | 7.5836 | 0.065203 | 0.058484 | 0.57908 | 0.99997 | 0.83333 | 0 | 0 | 0.1 | 4.5 | 0 | 0 | 0 | 0 | 4.4955 | 0.001072
Rima et al (2023) - TAMUQ | 4072 |  | 0.4 | 1 | 7.5836 | 0.065203 | 0.058484 | 0.57908 | 0.99997 | 1 | 0 | 0 | 0.1 | 4.5 | 0 | 0 | 0 | 0 | 4.4955 | 0.001072
Rima et al (2023) - TAMUQ | 4073 |  | 0.4 | 1 | 7.5836 | 0.065203 | 0.058484 | 0.57908 | 0.99997 | 0.83333 | 0 | 0 | 0.1 | 4.5 | 0 | 0 | 0 | 0 | 4.4955 | 0.001072
Rima et al (2023) - TAMUQ | 4074 |  | 0.4 | 1 | 7.5836 | 0.065203 | 0.058484 | 0.57908 | 0.99997 | 0.83333 | 0 | 0 | 0.1 | 4.5 | 0 | 0 | 0 | 0 | 4.4955 | 0.001072
Rima et al (2023) - TAMUQ | 4075 |  | 0.4 | 1 | 7.5836 | 0.065203 | 0.058484 | 0.57908 | 0.99997 | 0.83333 | 0 | 0 | 0.1 | 4.5 | 0 | 0 | 0 | 0 | 4.4955 | 0.001072
Rima et al (2023) - TAMUQ | 4076 |  | 0.4 | 1 | 7.5836 | 0.065203 | 0.058484 | 0.57908 | 0.99997 | 0.83333 | 0 | 0 | 0.1 | 4.5 | 0 | 0 | 0 | 0 | 4.4955 | 0.001072
Rima et al (2023) - TAMUQ | 4077 |  | 0.4 | 1 | 7.5836 | 0.065203 | 0.058484 | 0.57908 | 0.99997 | 0.83333 | 0 | 0 | 0.1 | 4.5 | 0 | 0 | 0 | 0 | 4.4955 | 0.001072
Rima et al (2023) - TAMUQ | 4078 |  | 0.4 | 1 | 7.5836 | 0.065203 | 0.058484 | 0.57908 | 0.99997 | 0.83333 | 0 | 0 | 0.1 | 4.5 | 0 | 0 | 0 | 0 | 4.4955 | 0.001072
Rima et al (2023) - TAMUQ | 4079 |  | 0.4 | 1 | 7.5836 | 0.065203 | 0.058484 | 0.57908 | 0.99997 | 1 | 0 | 0 | 0.1 | 4.5 | 0 | 0 | 0 | 0 | 4.4955 | 0.001072
Rima et al (2023) - TAMUQ | 4080 |  | 0.4 | 1 | 7.5836 | 0.065203 | 0.058484 | 0.57908 | 0.99997 | 0.71429 | 0 | 0 | 0.1 | 4.5 | 0 | 0 | 0 | 0 | 4.4955 | 0.001072
Rima et al (2023) - TAMUQ | 4081 |  | 0.4 | 1 | 7.5836 | 0.065203 | 0.058484 | 0.57908 | 0.99997 | 0.83333 | 0 | 0 | 0.1 | 4.5 | 0 | 0 | 0 | 0 | 4.4955 | 0.001072
Rima et al (2023) - TAMUQ | 4082 |  | 0.4 | 1 | 7.5836 | 0.065203 | 0.058484 | 0.57908 | 0.99997 | 0.71429 | 0 | 0 | 0.1 | 4.5 | 0 | 0 | 0 | 0 | 4.4955 | 0.001072
Rima et al (2023) - TAMUQ | 4083 |  | 0.4 | 1 | 7.5836 | 0.065203 | 0.058484 | 0.57908 | 0.99997 | 1 | 0 | 0 | 0.1 | 4.5 | 0 | 0 | 0 | 0 | 4.4955 | 0.001072
Rima et al (2023) - TAMUQ | 4084 |  | 0.4 | 1 | 7.5836 | 0.065203 | 0.058484 | 0.57908 | 0.99997 | 0.71429 | 0 | 0 | 0.1 | 4.5 | 0 | 0 | 0 | 0 | 4.4955 | 0.001072
Rima et al (2023) - TAMUQ | 4085 |  | 0.4 | 1 | 7.5836 | 0.065203 | 0.058484 | 0.57908 | 0.99997 | 0.83333 | 0 | 0 | 0.1 | 4.5 | 0 | 0 | 0 | 0 | 4.4955 | 0.001072
Rima et al (2023) - TAMUQ | 4086 |  | 0.4 | 1 | 7.5836 | 0.065203 | 0.058484 | 0.57908 | 0.99997 | 0.71429 | 0 | 0 | 0.1 | 4.5 | 0 | 0 | 0 | 0 | 4.4955 | 0.001072
Rima et al (2023) - TAMUQ | 4087 |  | 0.4 | 1 | 7.5836 | 0.065203 | 0.058484 | 0.57908 | 0.99997 | 1 | 0 | 0 | 0.1 | 4.5 | 0 | 0 | 0 | 0 | 4.4955 | 0.001072
Rima et al (2023) - TAMUQ | 4088 |  | 0.4 | 1 | 7.5836 | 0.065203 | 0.058484 | 0.57908 | 0.99997 | 0.83333 | 0 | 0 | 0.1 | 4.5 | 0 | 0 | 0 | 0 | 4.4955 | 0.001072
Rima et al (2023) - TAMUQ | 4089 |  | 0.4 | 1 | 7.5836 | 0.065203 | 0.058484 | 0.57908 | 0.99997 | 0.83333 | 0 | 0 | 0.1 | 4.5 | 0 | 0 | 0 | 0 | 4.4955 | 0.001072
Rima et al (2023) - TAMUQ | 4090 |  | 0.4 | 1 | 7.5836 | 0.065203 | 0.058484 | 0.57908 | 0.99997 | 0.83333 | 0 | 0 | 0.1 | 4.5 | 0 | 0 | 0 | 0 | 4.4955 | 0.001072
Rima et al (2023) - TAMUQ | 4091 |  | 0.4 | 1 | 7.5836 | 0.065203 | 0.058484 | 0.57908 | 0.99997 | 0.71429 | 0 | 0 | 0.1 | 4.5 | 0 | 0 | 0 | 0 | 4.4955 | 0.001072
Rima et al (2023) - TAMUQ | 4092 |  | 0.4 | 1 | 7.5836 | 0.065203 | 0.058484 | 0.57908 | 0.99997 | 0.71429 | 0 | 0 | 0.1 | 4.5 | 0 | 0 | 0 | 0 | 4.4955 | 0.001072
Rima et al (2023) - TAMUQ | 4093 |  | 0.4 | 1 | 7.5836 | 0.065203 | 0.058484 | 0.57908 | 0.99997 | 0.83333 | 0 | 0 | 0.1 | 4.5 | 0 | 0 | 0 | 0 | 4.4955 | 0.001072
Rima et al (2023) - TAMUQ | 4094 |  | 0.4 | 1 | 7.5836 | 0.065203 | 0.058484 | 0.57908 | 0.99997 | 0.35714 | 0 | 0 | 0.1 | 4.5 | 0 | 0 | 0 | 0 | 4.4955 | 0.001072
Rima et al (2023) - TAMUQ | 4095 |  | 0.4 | 1 | 7.5836 | 0.065203 | 0.058484 | 0.57908 | 0.99997 | 0.83333 | 0 | 0 | 0.1 | 4.5 | 0 | 0 | 0 | 0 | 4.4955 | 0.001072
Rima et al (2023) - TAMUQ | 4096 |  | 0.4 | 1 | 7.5836 | 0.065203 | 0.058484 | 0.57908 | 0.99997 | 0.71429 | 0 | 0 | 0.1 | 4.5 | 0 | 0 | 0 | 0 | 4.4955 | 0.001072
Rima et al (2023) - TAMUQ | 4097 |  | 0.4 | 1 | 7.5836 | 0.065203 | 0.058484 | 0.57908 | 0.99997 | 1 | 0 | 0 | 0.1 | 4.5 | 0 | 0 | 0 | 0 | 4.4955 | 0.001072
Rima et al (2023) - TAMUQ | 4098 |  | 0.4 | 1 | 7.5836 | 0.065203 | 0.058484 | 0.57908 | 0.99997 | 0.83333 | 0 | 0 | 0.1 | 4.5 | 0 | 0 | 0 | 0 | 4.4955 | 0.001072
Rima et al (2023) - TAMUQ | 4099 |  | 0.4 | 1 | 7.5836 | 0.097492 | 1.514e-06 | 1.9717 | 1.0016 | 1.0807 | 0 | 0 | 0 | 0 | 0 | 0 | 1 | 45 | 4.455 | 0.13455
Rima et al (2023) - TAMUQ | 4100 |  | 0.4 | 1 | 7.5836 | 0.097492 | 1.514e-06 | 1.9717 | 1.0016 | 1 | 0 | 0 | 0 | 0 | 0 | 0 | 1 | 45 | 4.455 | 0.13455
Rima et al (2023) - TAMUQ | 4101 |  | 0.4 | 1 | 7.5836 | 0.097492 | 1.514e-06 | 1.9717 | 1.0016 | 0.53333 | 0 | 0 | 0 | 0 | 0 | 0 | 1 | 45 | 4.455 | 0.13455
Rima et al (2023) - TAMUQ | 4102 |  | 0.4 | 1 | 7.5836 | 0.097492 | 1.514e-06 | 1.9717 | 1.0016 | 1.0795 | 0 | 0 | 0 | 0 | 0 | 0 | 1 | 45 | 4.455 | 0.13455
Rima et al (2023) - TAMUQ | 4103 |  | 0.4 | 1 | 7.5836 | 0.097492 | 1.514e-06 | 1.9717 | 1.0016 | 0.76705 | 0 | 0 | 0 | 0 | 0 | 0 | 1 | 45 | 4.455 | 0.13455
Rima et al (2023) - TAMUQ | 4104 |  | 0.4 | 1 | 7.5836 | 0.097492 | 1.514e-06 | 1.9717 | 1.0016 | 0.83333 | 0 | 0 | 0 | 0 | 0 | 0 | 1 | 45 | 4.455 | 0.13455
Rima et al (2023) - TAMUQ | 4105 |  | 0.4 | 1 | 7.5836 | 0.097492 | 1.514e-06 | 1.9717 | 1.0016 | 0.75 | 0 | 0 | 0 | 0 | 0 | 0 | 1 | 45 | 4.455 | 0.13455
Rima et al (2023) - TAMUQ | 4106 |  | 0.4 | 1 | 7.5836 | 0.097492 | 1.514e-06 | 1.9717 | 1.0016 | 0.97222 | 0 | 0 | 0 | 0 | 0 | 0 | 1 | 45 | 4.455 | 0.13455
Rima et al (2023) - TAMUQ | 4107 |  | 0.4 | 1 | 7.5836 | 0.097492 | 1.514e-06 | 1.9717 | 1.0016 | 0.76923 | 0 | 0 | 0 | 0 | 0 | 0 | 1 | 45 | 4.455 | 0.13455
Rima et al (2023) - TAMUQ | 4108 |  | 0.4 | 1 | 7.5836 | 0.097492 | 1.514e-06 | 1.9717 | 1.0016 | 0.85714 | 0 | 0 | 0 | 0 | 0 | 0 | 1 | 45 | 4.455 | 0.13455
Rima et al (2023) - TAMUQ | 4109 |  | 0.4 | 1 | 7.5836 | 0.097492 | 1.514e-06 | 1.9717 | 1.0016 | 0.91667 | 0 | 0 | 0 | 0 | 0 | 0 | 1 | 45 | 4.455 | 0.13455
Rima et al (2023) - TAMUQ | 4110 |  | 0.4 | 1 | 7.5836 | 0.097492 | 1.514e-06 | 1.9717 | 1.0016 | 0.87121 | 0 | 0 | 0 | 0 | 0 | 0 | 1 | 45 | 4.455 | 0.13455
Rima et al (2023) - TAMUQ | 4111 |  | 0.4 | 1 | 7.5836 | 0.097492 | 1.514e-06 | 1.9717 | 1.0016 | 0.85714 | 0 | 0 | 0 | 0 | 0 | 0 | 1 | 45 | 4.455 | 0.13455
Rima et al (2023) - TAMUQ | 4112 |  | 0.4 | 1 | 7.5836 | 0.097492 | 1.514e-06 | 1.9717 | 1.0016 | 0.90909 | 0 | 0 | 0 | 0 | 0 | 0 | 1 | 45 | 4.455 | 0.13455
Rima et al (2023) - TAMUQ | 4113 |  | 0.4 | 1 | 7.5836 | 0.097492 | 1.514e-06 | 1.9717 | 1.0016 | 1.0101 | 0 | 0 | 0 | 0 | 0 | 0 | 1 | 45 | 4.455 | 0.13455
Rima et al (2023) - TAMUQ | 4114 |  | 0.4 | 1 | 7.5836 | 0.097492 | 1.514e-06 | 1.9717 | 1.0016 | 0.76923 | 0 | 0 | 0 | 0 | 0 | 0 | 1 | 45 | 4.455 | 0.13455
Rima et al (2023) - TAMUQ | 4115 |  | 0.4 | 1 | 7.5836 | 0.097492 | 1.514e-06 | 1.9717 | 1.0016 | 0.83916 | 0 | 0 | 0 | 0 | 0 | 0 | 1 | 45 | 4.455 | 0.13455
Rima et al (2023) - TAMUQ | 4116 |  | 0.4 | 1 | 7.5836 | 0.097492 | 1.514e-06 | 1.9717 | 1.0016 | 1.0417 | 0 | 0 | 0 | 0 | 0 | 0 | 1 | 45 | 4.455 | 0.13455
Rima et al (2023) - TAMUQ | 4117 |  | 0.4 | 1 | 7.5836 | 0.097492 | 1.514e-06 | 1.9717 | 1.0016 | 0.87121 | 0 | 0 | 0 | 0 | 0 | 0 | 1 | 45 | 4.455 | 0.13455
Rima et al (2023) - TAMUQ | 4118 |  | 0.4 | 1 | 7.5836 | 0.097492 | 1.514e-06 | 1.9717 | 1.0016 | 0.95455 | 0 | 0 | 0 | 0 | 0 | 0 | 1 | 45 | 4.455 | 0.13455
Rima et al (2023) - TAMUQ | 4119 |  | 0.4 | 1 | 7.5836 | 0.097492 | 1.514e-06 | 1.9717 | 1.0016 | 0.87121 | 0 | 0 | 0 | 0 | 0 | 0 | 1 | 45 | 4.455 | 0.13455
Rima et al (2023) - TAMUQ | 4120 |  | 0.4 | 1 | 7.5836 | 0.097492 | 1.514e-06 | 1.9717 | 1.0016 | 0.90909 | 0 | 0 | 0 | 0 | 0 | 0 | 1 | 45 | 4.455 | 0.13455
Rima et al (2023) - TAMUQ | 4121 |  | 0.4 | 1 | 7.5836 | 0.097492 | 1.514e-06 | 1.9717 | 1.0016 | 0.87121 | 0 | 0 | 0 | 0 | 0 | 0 | 1 | 45 | 4.455 | 0.13455
Rima et al (2023) - TAMUQ | 4122 |  | 0.4 | 1 | 7.5836 | 0.097492 | 1.514e-06 | 1.9717 | 1.0016 | 0.95455 | 0 | 0 | 0 | 0 | 0 | 0 | 1 | 45 | 4.455 | 0.13455
Rima et al (2023) - TAMUQ | 4123 |  | 0.4 | 1 | 7.5836 | 0.097492 | 1.514e-06 | 1.9717 | 1.0016 | 0.90909 | 0 | 0 | 0 | 0 | 0 | 0 | 1 | 45 | 4.455 | 0.13455
Rima et al (2023) - TAMUQ | 4124 |  | 0.4 | 1 | 7.5836 | 0.097492 | 1.514e-06 | 1.9717 | 1.0016 | 0.80128 | 0 | 0 | 0 | 0 | 0 | 0 | 1 | 45 | 4.455 | 0.13455
Rima et al (2023) - TAMUQ | 4125 |  | 0.4 | 1 | 7.5836 | 0.097492 | 1.514e-06 | 1.9717 | 1.0016 | 1 | 0 | 0 | 0 | 0 | 0 | 0 | 1 | 45 | 4.455 | 0.13455
Rima et al (2023) - TAMUQ | 4126 |  | 0.4 | 1 | 7.5836 | 0.097492 | 1.514e-06 | 1.9717 | 1.0016 | 0.80128 | 0 | 0 | 0 | 0 | 0 | 0 | 1 | 45 | 4.455 | 0.13455
Rima et al (2023) - TAMUQ | 4127 |  | 0.4 | 1 | 7.5836 | 0.097492 | 1.514e-06 | 1.9717 | 1.0016 | 1.0417 | 0 | 0 | 0 | 0 | 0 | 0 | 1 | 45 | 4.455 | 0.13455
Rima et al (2023) - TAMUQ | 4128 |  | 0.4 | 1 | 7.5836 | 0.097492 | 1.514e-06 | 1.9717 | 1.0016 | 0.91667 | 0 | 0 | 0 | 0 | 0 | 0 | 1 | 45 | 4.455 | 0.13455
Rima et al (2023) - TAMUQ | 4129 |  | 0.4 | 1 | 7.5836 | 0.097492 | 1.514e-06 | 1.9717 | 1.0016 | 0.91667 | 0 | 0 | 0 | 0 | 0 | 0 | 1 | 45 | 4.455 | 0.13455
Rima et al (2023) - TAMUQ | 4130 |  | 0.4 | 1 | 7.5836 | 0.097492 | 1.514e-06 | 1.9717 | 1.0016 | 1.0417 | 0 | 0 | 0 | 0 | 0 | 0 | 1 | 45 | 4.455 | 0.13455
Rima et al (2023) - TAMUQ | 4131 |  | 0.4 | 1 | 7.5836 | 0.097492 | 1.514e-06 | 1.9717 | 1.0016 | 0.88462 | 0 | 0 | 0 | 0 | 0 | 0 | 1 | 45 | 4.455 | 0.13455
Rima et al (2023) - TAMUQ | 4132 |  | 0.4 | 1 | 7.5836 | 0.097492 | 1.514e-06 | 1.9717 | 1.0016 | 0.87121 | 0 | 0 | 0 | 0 | 0 | 0 | 1 | 45 | 4.455 | 0.13455
Rima et al (2023) - TAMUQ | 4133 |  | 0.4 | 1 | 7.5836 | 0.097492 | 1.514e-06 | 1.9717 | 1.0016 | 0.87121 | 0 | 0 | 0 | 0 | 0 | 0 | 1 | 45 | 4.455 | 0.13455
Rima et al (2023) - TAMUQ | 4134 |  | 0.4 | 1 | 7.5836 | 0.097492 | 1.514e-06 | 1.9717 | 1.0016 | 1.0101 | 0 | 0 | 0 | 0 | 0 | 0 | 1 | 45 | 4.455 | 0.13455
Rima et al (2023) - TAMUQ | 4135 |  | 0.4 | 1 | 7.5836 | 0.097492 | 1.514e-06 | 1.9717 | 1.0016 | 0.90909 | 0 | 0 | 0 | 0 | 0 | 0 | 1 | 45 | 4.455 | 0.13455
Rima et al (2023) - TAMUQ | 4136 |  | 0.4 | 1 | 7.5836 | 0.097492 | 1.514e-06 | 1.9717 | 1.0016 | 0.95455 | 0 | 0 | 0 | 0 | 0 | 0 | 1 | 45 | 4.455 | 0.13455
Rima et al (2023) - TAMUQ | 4137 |  | 0.4 | 1 | 7.5836 | 0.097492 | 1.514e-06 | 1.9717 | 1.0016 | 0.91667 | 0 | 0 | 0 | 0 | 0 | 0 | 1 | 45 | 4.455 | 0.13455
Rima et al (2023) - TAMUQ | 4138 |  | 0.4 | 1 | 7.5836 | 0.097492 | 1.514e-06 | 1.9717 | 1.0016 | 0.94017 | 0 | 0 | 0 | 0 | 0 | 0 | 1 | 45 | 4.455 | 0.13455
Rima et al (2023) - TAMUQ | 4139 |  | 0.4 | 1 | 7.5836 | 0.097492 | 1.514e-06 | 1.9717 | 1.0016 | 0.87121 | 0 | 0 | 0 | 0 | 0 | 0 | 1 | 45 | 4.455 | 0.13455
Rima et al (2023) - TAMUQ | 4140 |  | 0.4 | 1 | 7.5836 | 0.097492 | 1.514e-06 | 1.9717 | 1.0016 | 0.87121 | 0 | 0 | 0 | 0 | 0 | 0 | 1 | 45 | 4.455 | 0.13455
Rima et al (2023) - TAMUQ | 4141 |  | 0.4 | 1 | 7.5836 | 0.097492 | 1.514e-06 | 1.9717 | 1.0016 | 1.0556 | 0 | 0 | 0 | 0 | 0 | 0 | 1 | 45 | 4.455 | 0.13455
Rima et al (2023) - TAMUQ | 4142 |  | 0.4 | 1 | 7.5836 | 0.097492 | 1.514e-06 | 1.9717 | 1.0016 | 0.87121 | 0 | 0 | 0 | 0 | 0 | 0 | 1 | 45 | 4.455 | 0.13455
Rima et al (2023) - TAMUQ | 4143 |  | 0.4 | 1 | 7.5836 | 0.097492 | 1.514e-06 | 1.9717 | 1.0016 | 1 | 0 | 0 | 0 | 0 | 0 | 0 | 1 | 45 | 4.455 | 0.13455
Rima et al (2023) - TAMUQ | 4144 |  | 0.4 | 1 | 7.5836 | 0.097492 | 1.514e-06 | 1.9717 | 1.0016 | 0.87121 | 0 | 0 | 0 | 0 | 0 | 0 | 1 | 45 | 4.455 | 0.13455
Rima et al (2023) - TAMUQ | 4145 |  | 0.4 | 1 | 7.5836 | 0.097492 | 1.514e-06 | 1.9717 | 1.0016 | 0.95455 | 0 | 0 | 0 | 0 | 0 | 0 | 1 | 45 | 4.455 | 0.13455
Rima et al (2023) - TAMUQ | 4146 |  | 0.4 | 1 | 7.5836 | 0.097492 | 1.514e-06 | 1.9717 | 1.0016 | 0.88462 | 0 | 0 | 0 | 0 | 0 | 0 | 1 | 45 | 4.455 | 0.13455
Rima et al (2023) - TAMUQ | 4147 |  | 0.4 | 1 | 7.5836 | 0.097492 | 1.514e-06 | 1.9717 | 1.0016 | 0.95455 | 0 | 0 | 0 | 0 | 0 | 0 | 1 | 45 | 4.455 | 0.13455
Rima et al (2023) - TAMUQ | 4148 |  | 0.4 | 1 | 7.5836 | 0.097492 | 1.514e-06 | 1.9717 | 1.0016 | 1.0101 | 0 | 0 | 0 | 0 | 0 | 0 | 1 | 45 | 4.455 | 0.13455
Rima et al (2023) - TAMUQ | 4149 |  | 0.4 | 1 | 7.5836 | 0.097492 | 1.514e-06 | 1.9717 | 1.0016 | 0.90909 | 0 | 0 | 0 | 0 | 0 | 0 | 1 | 45 | 4.455 | 0.13455
Rima et al (2023) - TAMUQ | 4150 |  | 0.4 | 1 | 7.5836 | 0.097492 | 1.514e-06 | 1.9717 | 1.0016 | 0.90909 | 0 | 0 | 0 | 0 | 0 | 0 | 1 | 45 | 4.455 | 0.13455
Rima et al (2023) - TAMUQ | 4151 |  | 0.4 | 1 | 7.5836 | 0.097492 | 1.514e-06 | 1.9717 | 1.0016 | 0.95455 | 0 | 0 | 0 | 0 | 0 | 0 | 1 | 45 | 4.455 | 0.13455
Rima et al (2023) - TAMUQ | 4152 |  | 0.4 | 1 | 7.5836 | 0.097492 | 1.514e-06 | 1.9717 | 1.0016 | 0.87121 | 0 | 0 | 0 | 0 | 0 | 0 | 1 | 45 | 4.455 | 0.13455
Rima et al (2023) - TAMUQ | 4153 |  | 0.4 | 1 | 7.5836 | 0.097492 | 1.514e-06 | 1.9717 | 1.0016 | 2.0238 | 0 | 0 | 0 | 0 | 0 | 0 | 1 | 45 | 4.455 | 0.13455
Rima et al (2023) - TAMUQ | 4154 |  | 0.4 | 1 | 7.5836 | 0.088915 | 3.5041e-06 | 1.8402 | 1.001 | 0.9375 | 0 | 0 | 0 | 0 | 1 | 45 | 0 | 0 | 4.455 | 0.072346
Rima et al (2023) - TAMUQ | 4155 |  | 0.4 | 1 | 7.5836 | 0.088915 | 3.5041e-06 | 1.8402 | 1.001 | 0.66964 | 0 | 0 | 0 | 0 | 1 | 45 | 0 | 0 | 4.455 | 0.072346
Rima et al (2023) - TAMUQ | 4156 |  | 0.4 | 1 | 7.5836 | 0.088915 | 3.5041e-06 | 1.8402 | 1.001 | 0.83333 | 0 | 0 | 0 | 0 | 1 | 45 | 0 | 0 | 4.455 | 0.072346
Rima et al (2023) - TAMUQ | 4157 |  | 0.4 | 1 | 7.5836 | 0.088915 | 3.5041e-06 | 1.8402 | 1.001 | 0.66964 | 0 | 0 | 0 | 0 | 1 | 45 | 0 | 0 | 4.455 | 0.072346
Rima et al (2023) - TAMUQ | 4158 |  | 0.4 | 1 | 7.5836 | 0.088915 | 3.5041e-06 | 1.8402 | 1.001 | 0.71429 | 0 | 0 | 0 | 0 | 1 | 45 | 0 | 0 | 4.455 | 0.072346
Rima et al (2023) - TAMUQ | 4159 |  | 0.4 | 1 | 7.5836 | 0.088915 | 3.5041e-06 | 1.8402 | 1.001 | 0.77381 | 0 | 0 | 0 | 0 | 1 | 45 | 0 | 0 | 4.455 | 0.072346
Rima et al (2023) - TAMUQ | 4160 |  | 0.4 | 1 | 7.5836 | 0.088915 | 3.5041e-06 | 1.8402 | 1.001 | 0.83333 | 0 | 0 | 0 | 0 | 1 | 45 | 0 | 0 | 4.455 | 0.072346
Rima et al (2023) - TAMUQ | 4161 |  | 0.4 | 1 | 7.5836 | 0.088915 | 3.5041e-06 | 1.8402 | 1.001 | 0.77381 | 0 | 0 | 0 | 0 | 1 | 45 | 0 | 0 | 4.455 | 0.072346
Rima et al (2023) - TAMUQ | 4162 |  | 0.4 | 1 | 7.5836 | 0.088915 | 3.5041e-06 | 1.8402 | 1.001 | 0.71429 | 0 | 0 | 0 | 0 | 1 | 45 | 0 | 0 | 4.455 | 0.072346
Rima et al (2023) - TAMUQ | 4163 |  | 0.4 | 1 | 7.5836 | 0.088915 | 3.5041e-06 | 1.8402 | 1.001 | 0.77381 | 0 | 0 | 0 | 0 | 1 | 45 | 0 | 0 | 4.455 | 0.072346
Rima et al (2023) - TAMUQ | 4164 |  | 0.4 | 1 | 7.5836 | 0.088915 | 3.5041e-06 | 1.8402 | 1.001 | 0.91667 | 0 | 0 | 0 | 0 | 1 | 45 | 0 | 0 | 4.455 | 0.072346
Rima et al (2023) - TAMUQ | 4165 |  | 0.4 | 1 | 7.5836 | 0.088915 | 3.5041e-06 | 1.8402 | 1.001 | 0.83333 | 0 | 0 | 0 | 0 | 1 | 45 | 0 | 0 | 4.455 | 0.072346
Rima et al (2023) - TAMUQ | 4166 |  | 0.4 | 1 | 7.5836 | 0.088915 | 3.5041e-06 | 1.8402 | 1.001 | 0.91667 | 0 | 0 | 0 | 0 | 1 | 45 | 0 | 0 | 4.455 | 0.072346
Rima et al (2023) - TAMUQ | 4167 |  | 0.4 | 1 | 7.5836 | 0.088915 | 3.5041e-06 | 1.8402 | 1.001 | 0.83333 | 0 | 0 | 0 | 0 | 1 | 45 | 0 | 0 | 4.455 | 0.072346
Rima et al (2023) - TAMUQ | 4168 |  | 0.4 | 1 | 7.5836 | 0.088915 | 3.5041e-06 | 1.8402 | 1.001 | 0.91667 | 0 | 0 | 0 | 0 | 1 | 45 | 0 | 0 | 4.455 | 0.072346
Rima et al (2023) - TAMUQ | 4169 |  | 0.4 | 1 | 7.5836 | 0.088915 | 3.5041e-06 | 1.8402 | 1.001 | 0.83333 | 0 | 0 | 0 | 0 | 1 | 45 | 0 | 0 | 4.455 | 0.072346
Rima et al (2023) - TAMUQ | 4170 |  | 0.4 | 1 | 7.5836 | 0.088915 | 3.5041e-06 | 1.8402 | 1.001 | 0.83333 | 0 | 0 | 0 | 0 | 1 | 45 | 0 | 0 | 4.455 | 0.072346
Rima et al (2023) - TAMUQ | 4171 |  | 0.4 | 1 | 7.5836 | 0.088915 | 3.5041e-06 | 1.8402 | 1.001 | 0.83333 | 0 | 0 | 0 | 0 | 1 | 45 | 0 | 0 | 4.455 | 0.072346
Rima et al (2023) - TAMUQ | 4172 |  | 0.4 | 1 | 7.5836 | 0.088915 | 3.5041e-06 | 1.8402 | 1.001 | 1 | 0 | 0 | 0 | 0 | 1 | 45 | 0 | 0 | 4.455 | 0.072346
Rima et al (2023) - TAMUQ | 4173 |  | 0.4 | 1 | 7.5836 | 0.088915 | 3.5041e-06 | 1.8402 | 1.001 | 0.83333 | 0 | 0 | 0 | 0 | 1 | 45 | 0 | 0 | 4.455 | 0.072346
Rima et al (2023) - TAMUQ | 4174 |  | 0.4 | 1 | 7.5836 | 0.088915 | 3.5041e-06 | 1.8402 | 1.001 | 0.83333 | 0 | 0 | 0 | 0 | 1 | 45 | 0 | 0 | 4.455 | 0.072346
Rima et al (2023) - TAMUQ | 4175 |  | 0.4 | 1 | 7.5836 | 0.088915 | 3.5041e-06 | 1.8402 | 1.001 | 1 | 0 | 0 | 0 | 0 | 1 | 45 | 0 | 0 | 4.455 | 0.072346
Rima et al (2023) - TAMUQ | 4176 |  | 0.4 | 1 | 7.5836 | 0.088915 | 3.5041e-06 | 1.8402 | 1.001 | 0.83333 | 0 | 0 | 0 | 0 | 1 | 45 | 0 | 0 | 4.455 | 0.072346
Rima et al (2023) - TAMUQ | 4177 |  | 0.4 | 1 | 7.5836 | 0.088915 | 3.5041e-06 | 1.8402 | 1.001 | 1 | 0 | 0 | 0 | 0 | 1 | 45 | 0 | 0 | 4.455 | 0.072346
Rima et al (2023) - TAMUQ | 4178 |  | 0.4 | 1 | 7.5836 | 0.088915 | 3.5041e-06 | 1.8402 | 1.001 | 1 | 0 | 0 | 0 | 0 | 1 | 45 | 0 | 0 | 4.455 | 0.072346
Rima et al (2023) - TAMUQ | 4179 |  | 0.4 | 1 | 7.5836 | 0.088915 | 3.5041e-06 | 1.8402 | 1.001 | 0.83333 | 0 | 0 | 0 | 0 | 1 | 45 | 0 | 0 | 4.455 | 0.072346
Rima et al (2023) - TAMUQ | 4180 |  | 0.4 | 1 | 7.5836 | 0.088915 | 3.5041e-06 | 1.8402 | 1.001 | 1 | 0 | 0 | 0 | 0 | 1 | 45 | 0 | 0 | 4.455 | 0.072346
Rima et al (2023) - TAMUQ | 4181 |  | 0.4 | 1 | 7.5836 | 0.088915 | 3.5041e-06 | 1.8402 | 1.001 | 0.83333 | 0 | 0 | 0 | 0 | 1 | 45 | 0 | 0 | 4.455 | 0.072346
Rima et al (2023) - TAMUQ | 4182 |  | 0.4 | 1 | 7.5836 | 0.088915 | 3.5041e-06 | 1.8402 | 1.001 | 1 | 0 | 0 | 0 | 0 | 1 | 45 | 0 | 0 | 4.455 | 0.072346
Rima et al (2023) - TAMUQ | 4183 |  | 0.4 | 1 | 7.5836 | 0.088915 | 3.5041e-06 | 1.8402 | 1.001 | 0.83333 | 0 | 0 | 0 | 0 | 1 | 45 | 0 | 0 | 4.455 | 0.072346
Rima et al (2023) - TAMUQ | 4184 |  | 0.4 | 1 | 7.5836 | 0.088915 | 3.5041e-06 | 1.8402 | 1.001 | 0.83333 | 0 | 0 | 0 | 0 | 1 | 45 | 0 | 0 | 4.455 | 0.072346
Rima et al (2023) - TAMUQ | 4185 |  | 0.4 | 1 | 7.5836 | 0.088915 | 3.5041e-06 | 1.8402 | 1.001 | 1 | 0 | 0 | 0 | 0 | 1 | 45 | 0 | 0 | 4.455 | 0.072346
Rima et al (2023) - TAMUQ | 4186 |  | 0.4 | 1 | 7.5836 | 0.088915 | 3.5041e-06 | 1.8402 | 1.001 | 1 | 0 | 0 | 0 | 0 | 1 | 45 | 0 | 0 | 4.455 | 0.072346
Rima et al (2023) - TAMUQ | 4187 |  | 0.4 | 1 | 7.5836 | 0.088915 | 3.5041e-06 | 1.8402 | 1.001 | 0.83333 | 0 | 0 | 0 | 0 | 1 | 45 | 0 | 0 | 4.455 | 0.072346
Rima et al (2023) - TAMUQ | 4188 |  | 0.4 | 1 | 7.5836 | 0.088915 | 3.5041e-06 | 1.8402 | 1.001 | 0.83333 | 0 | 0 | 0 | 0 | 1 | 45 | 0 | 0 | 4.455 | 0.072346
Rima et al (2023) - TAMUQ | 4189 |  | 0.4 | 1 | 7.5836 | 0.088915 | 3.5041e-06 | 1.8402 | 1.001 | 1 | 0 | 0 | 0 | 0 | 1 | 45 | 0 | 0 | 4.455 | 0.072346
Rima et al (2023) - TAMUQ | 4190 |  | 0.4 | 1 | 7.5836 | 0.088915 | 3.5041e-06 | 1.8402 | 1.001 | 1 | 0 | 0 | 0 | 0 | 1 | 45 | 0 | 0 | 4.455 | 0.072346
Rima et al (2023) - TAMUQ | 4191 |  | 0.4 | 1 | 7.5836 | 0.088915 | 3.5041e-06 | 1.8402 | 1.001 | 1 | 0 | 0 | 0 | 0 | 1 | 45 | 0 | 0 | 4.455 | 0.072346
Rima et al (2023) - TAMUQ | 4192 |  | 0.4 | 1 | 7.5836 | 0.088915 | 3.5041e-06 | 1.8402 | 1.001 | 1 | 0 | 0 | 0 | 0 | 1 | 45 | 0 | 0 | 4.455 | 0.072346
Rima et al (2023) - TAMUQ | 4193 |  | 0.4 | 1 | 7.5836 | 0.088915 | 3.5041e-06 | 1.8402 | 1.001 | 0.83333 | 0 | 0 | 0 | 0 | 1 | 45 | 0 | 0 | 4.455 | 0.072346
Rima et al (2023) - TAMUQ | 4194 |  | 0.4 | 1 | 7.5836 | 0.088915 | 3.5041e-06 | 1.8402 | 1.001 | 0.83333 | 0 | 0 | 0 | 0 | 1 | 45 | 0 | 0 | 4.455 | 0.072346
Rima et al (2023) - TAMUQ | 4195 |  | 0.4 | 1 | 7.5836 | 0.088915 | 3.5041e-06 | 1.8402 | 1.001 | 1 | 0 | 0 | 0 | 0 | 1 | 45 | 0 | 0 | 4.455 | 0.072346
Rima et al (2023) - TAMUQ | 4196 |  | 0.4 | 1 | 7.5836 | 0.088915 | 3.5041e-06 | 1.8402 | 1.001 | 1 | 0 | 0 | 0 | 0 | 1 | 45 | 0 | 0 | 4.455 | 0.072346
Rima et al (2023) - TAMUQ | 4197 |  | 0.4 | 1 | 7.5836 | 0.088915 | 3.5041e-06 | 1.8402 | 1.001 | 1 | 0 | 0 | 0 | 0 | 1 | 45 | 0 | 0 | 4.455 | 0.072346
Rima et al (2023) - TAMUQ | 4198 |  | 0.4 | 1 | 7.5836 | 0.088915 | 3.5041e-06 | 1.8402 | 1.001 | 0.83333 | 0 | 0 | 0 | 0 | 1 | 45 | 0 | 0 | 4.455 | 0.072346
Rima et al (2023) - TAMUQ | 4199 |  | 0.4 | 1 | 7.5836 | 0.088915 | 3.5041e-06 | 1.8402 | 1.001 | 1 | 0 | 0 | 0 | 0 | 1 | 45 | 0 | 0 | 4.455 | 0.072346
Rima et al (2023) - TAMUQ | 4200 |  | 0.4 | 1 | 7.5836 | 0.088915 | 3.5041e-06 | 1.8402 | 1.001 | 0.83333 | 0 | 0 | 0 | 0 | 1 | 45 | 0 | 0 | 4.455 | 0.072346
Rima et al (2023) - TAMUQ | 4201 |  | 0.4 | 1 | 7.5836 | 0.088915 | 3.5041e-06 | 1.8402 | 1.001 | 1 | 0 | 0 | 0 | 0 | 1 | 45 | 0 | 0 | 4.455 | 0.072346
Rima et al (2023) - TAMUQ | 4202 |  | 0.4 | 1 | 7.5836 | 0.088915 | 3.5041e-06 | 1.8402 | 1.001 | 1 | 0 | 0 | 0 | 0 | 1 | 45 | 0 | 0 | 4.455 | 0.072346
Rima et al (2023) - TAMUQ | 4203 |  | 0.4 | 1 | 7.5836 | 0.088915 | 3.5041e-06 | 1.8402 | 1.001 | 0.83333 | 0 | 0 | 0 | 0 | 1 | 45 | 0 | 0 | 4.455 | 0.072346
Rima et al (2023) - TAMUQ | 4204 |  | 0.4 | 1 | 7.5836 | 0.088915 | 3.5041e-06 | 1.8402 | 1.001 | 1 | 0 | 0 | 0 | 0 | 1 | 45 | 0 | 0 | 4.455 | 0.072346
Rima et al (2023) - TAMUQ | 4205 |  | 0.4 | 1 | 7.5836 | 0.088915 | 3.5041e-06 | 1.8402 | 1.001 | 1 | 0 | 0 | 0 | 0 | 1 | 45 | 0 | 0 | 4.455 | 0.072346
Rima et al (2023) - TAMUQ | 4206 |  | 0.4 | 1 | 7.5836 | 0.088915 | 3.5041e-06 | 1.8402 | 1.001 | 0.83333 | 0 | 0 | 0 | 0 | 1 | 45 | 0 | 0 | 4.455 | 0.072346
Rima et al (2023) - TAMUQ | 4207 |  | 0.4 | 1 | 7.5836 | 0.019601 | 0.00036131 | 1.1898 | 1.117 | 0.83333 | 10 | 450 | 0 | 0 | 0 | 0 | 0 | 0 | 4.05 | 1.9013
Rima et al (2023) - TAMUQ | 4208 |  | 0.4 | 1 | 7.5836 | 0.019601 | 0.00036131 | 1.1898 | 1.117 | 0.71429 | 10 | 450 | 0 | 0 | 0 | 0 | 0 | 0 | 4.05 | 1.9013
Rima et al (2023) - TAMUQ | 4209 |  | 0.4 | 1 | 7.5836 | 0.019601 | 0.00036131 | 1.1898 | 1.117 | 0.77381 | 10 | 450 | 0 | 0 | 0 | 0 | 0 | 0 | 4.05 | 1.9013
Rima et al (2023) - TAMUQ | 4210 |  | 0.4 | 1 | 7.5836 | 0.019601 | 0.00036131 | 1.1898 | 1.117 | 0.77381 | 10 | 450 | 0 | 0 | 0 | 0 | 0 | 0 | 4.05 | 1.9013
Rima et al (2023) - TAMUQ | 4211 |  | 0.4 | 1 | 7.5836 | 0.019601 | 0.00036131 | 1.1898 | 1.117 | 0.83333 | 10 | 450 | 0 | 0 | 0 | 0 | 0 | 0 | 4.05 | 1.9013
Rima et al (2023) - TAMUQ | 4212 |  | 0.4 | 1 | 7.5836 | 0.019601 | 0.00036131 | 1.1898 | 1.117 | 0.77381 | 10 | 450 | 0 | 0 | 0 | 0 | 0 | 0 | 4.05 | 1.9013
Rima et al (2023) - TAMUQ | 4213 |  | 0.4 | 1 | 7.5836 | 0.019601 | 0.00036131 | 1.1898 | 1.117 | 0.77381 | 10 | 450 | 0 | 0 | 0 | 0 | 0 | 0 | 4.05 | 1.9013
Rima et al (2023) - TAMUQ | 4214 |  | 0.4 | 1 | 7.5836 | 0.019601 | 0.00036131 | 1.1898 | 1.117 | 0.85714 | 10 | 450 | 0 | 0 | 0 | 0 | 0 | 0 | 4.05 | 1.9013
Rima et al (2023) - TAMUQ | 4215 |  | 0.4 | 1 | 7.5836 | 0.019601 | 0.00036131 | 1.1898 | 1.117 | 0.71429 | 10 | 450 | 0 | 0 | 0 | 0 | 0 | 0 | 4.05 | 1.9013
Rima et al (2023) - TAMUQ | 4216 |  | 0.4 | 1 | 7.5836 | 0.019601 | 0.00036131 | 1.1898 | 1.117 | 0.85714 | 10 | 450 | 0 | 0 | 0 | 0 | 0 | 0 | 4.05 | 1.9013
Rima et al (2023) - TAMUQ | 4217 |  | 0.4 | 1 | 7.5836 | 0.019601 | 0.00036131 | 1.1898 | 1.117 | 0.83333 | 10 | 450 | 0 | 0 | 0 | 0 | 0 | 0 | 4.05 | 1.9013
Rima et al (2023) - TAMUQ | 4218 |  | 0.4 | 1 | 7.5836 | 0.019601 | 0.00036131 | 1.1898 | 1.117 | 0.83333 | 10 | 450 | 0 | 0 | 0 | 0 | 0 | 0 | 4.05 | 1.9013
Rima et al (2023) - TAMUQ | 4219 |  | 0.4 | 1 | 7.5836 | 0.019601 | 0.00036131 | 1.1898 | 1.117 | 0.83333 | 10 | 450 | 0 | 0 | 0 | 0 | 0 | 0 | 4.05 | 1.9013
Rima et al (2023) - TAMUQ | 4220 |  | 0.4 | 1 | 7.5836 | 0.019601 | 0.00036131 | 1.1898 | 1.117 | 0.83333 | 10 | 450 | 0 | 0 | 0 | 0 | 0 | 0 | 4.05 | 1.9013
Rima et al (2023) - TAMUQ | 4221 |  | 0.4 | 1 | 7.5836 | 0.019601 | 0.00036131 | 1.1898 | 1.117 | 0.91667 | 10 | 450 | 0 | 0 | 0 | 0 | 0 | 0 | 4.05 | 1.9013
Rima et al (2023) - TAMUQ | 4222 |  | 0.4 | 1 | 7.5836 | 0.019601 | 0.00036131 | 1.1898 | 1.117 | 0.87121 | 10 | 450 | 0 | 0 | 0 | 0 | 0 | 0 | 4.05 | 1.9013
Rima et al (2023) - TAMUQ | 4223 |  | 0.4 | 1 | 7.5836 | 0.019601 | 0.00036131 | 1.1898 | 1.117 | 0.87121 | 10 | 450 | 0 | 0 | 0 | 0 | 0 | 0 | 4.05 | 1.9013
Rima et al (2023) - TAMUQ | 4224 |  | 0.4 | 1 | 7.5836 | 0.019601 | 0.00036131 | 1.1898 | 1.117 | 0.91667 | 10 | 450 | 0 | 0 | 0 | 0 | 0 | 0 | 4.05 | 1.9013
Rima et al (2023) - TAMUQ | 4225 |  | 0.4 | 1 | 7.5836 | 0.019601 | 0.00036131 | 1.1898 | 1.117 | 0.83333 | 10 | 450 | 0 | 0 | 0 | 0 | 0 | 0 | 4.05 | 1.9013
Rima et al (2023) - TAMUQ | 4226 |  | 0.4 | 1 | 7.5836 | 0.019601 | 0.00036131 | 1.1898 | 1.117 | 0.77381 | 10 | 450 | 0 | 0 | 0 | 0 | 0 | 0 | 4.05 | 1.9013
Rima et al (2023) - TAMUQ | 4227 |  | 0.4 | 1 | 7.5836 | 0.019601 | 0.00036131 | 1.1898 | 1.117 | 0.83333 | 10 | 450 | 0 | 0 | 0 | 0 | 0 | 0 | 4.05 | 1.9013
Rima et al (2023) - TAMUQ | 4228 |  | 0.4 | 1 | 7.5836 | 0.019601 | 0.00036131 | 1.1898 | 1.117 | 0.91667 | 10 | 450 | 0 | 0 | 0 | 0 | 0 | 0 | 4.05 | 1.9013
Rima et al (2023) - TAMUQ | 4229 |  | 0.4 | 1 | 7.5836 | 0.019601 | 0.00036131 | 1.1898 | 1.117 | 0.83333 | 10 | 450 | 0 | 0 | 0 | 0 | 0 | 0 | 4.05 | 1.9013
Rima et al (2023) - TAMUQ | 4230 |  | 0.4 | 1 | 7.5836 | 0.019601 | 0.00036131 | 1.1898 | 1.117 | 0.77381 | 10 | 450 | 0 | 0 | 0 | 0 | 0 | 0 | 4.05 | 1.9013
Rima et al (2023) - TAMUQ | 4231 |  | 0.4 | 1 | 7.5836 | 0.019601 | 0.00036131 | 1.1898 | 1.117 | 0.83333 | 10 | 450 | 0 | 0 | 0 | 0 | 0 | 0 | 4.05 | 1.9013
Rima et al (2023) - TAMUQ | 4232 |  | 0.4 | 1 | 7.5836 | 0.019601 | 0.00036131 | 1.1898 | 1.117 | 0.77381 | 10 | 450 | 0 | 0 | 0 | 0 | 0 | 0 | 4.05 | 1.9013
Rima et al (2023) - TAMUQ | 4233 |  | 0.4 | 1 | 7.5836 | 0.019601 | 0.00036131 | 1.1898 | 1.117 | 0.83333 | 10 | 450 | 0 | 0 | 0 | 0 | 0 | 0 | 4.05 | 1.9013
Rima et al (2023) - TAMUQ | 4234 |  | 0.4 | 1 | 7.5836 | 0.019601 | 0.00036131 | 1.1898 | 1.117 | 0.83333 | 10 | 450 | 0 | 0 | 0 | 0 | 0 | 0 | 4.05 | 1.9013
Rima et al (2023) - TAMUQ | 4235 |  | 0.4 | 1 | 7.5836 | 0.019601 | 0.00036131 | 1.1898 | 1.117 | 0.83333 | 10 | 450 | 0 | 0 | 0 | 0 | 0 | 0 | 4.05 | 1.9013
Rima et al (2023) - TAMUQ | 4236 |  | 0.4 | 1 | 7.5836 | 0.019601 | 0.00036131 | 1.1898 | 1.117 | 0.77381 | 10 | 450 | 0 | 0 | 0 | 0 | 0 | 0 | 4.05 | 1.9013
Rima et al (2023) - TAMUQ | 4237 |  | 0.4 | 1 | 7.5836 | 0.019601 | 0.00036131 | 1.1898 | 1.117 | 0.83333 | 10 | 450 | 0 | 0 | 0 | 0 | 0 | 0 | 4.05 | 1.9013
Rima et al (2023) - TAMUQ | 4238 |  | 0.4 | 1 | 7.5836 | 0.019601 | 0.00036131 | 1.1898 | 1.117 | 0.91667 | 10 | 450 | 0 | 0 | 0 | 0 | 0 | 0 | 4.05 | 1.9013
Rima et al (2023) - TAMUQ | 4239 |  | 0.4 | 1 | 7.5836 | 0.019601 | 0.00036131 | 1.1898 | 1.117 | 0.83333 | 10 | 450 | 0 | 0 | 0 | 0 | 0 | 0 | 4.05 | 1.9013
Rima et al (2023) - TAMUQ | 4240 |  | 0.4 | 1 | 7.5836 | 0.019601 | 0.00036131 | 1.1898 | 1.117 | 0.83333 | 10 | 450 | 0 | 0 | 0 | 0 | 0 | 0 | 4.05 | 1.9013
Rima et al (2023) - TAMUQ | 4241 |  | 0.4 | 1 | 7.5836 | 0.019601 | 0.00036131 | 1.1898 | 1.117 | 0.85714 | 10 | 450 | 0 | 0 | 0 | 0 | 0 | 0 | 4.05 | 1.9013
Rima et al (2023) - TAMUQ | 4242 |  | 0.4 | 1 | 7.5836 | 0.019601 | 0.00036131 | 1.1898 | 1.117 | 0.83333 | 10 | 450 | 0 | 0 | 0 | 0 | 0 | 0 | 4.05 | 1.9013
Rima et al (2023) - TAMUQ | 4243 |  | 0.4 | 1 | 7.5836 | 0.019601 | 0.00036131 | 1.1898 | 1.117 | 0.91667 | 10 | 450 | 0 | 0 | 0 | 0 | 0 | 0 | 4.05 | 1.9013
Rima et al (2023) - TAMUQ | 4244 |  | 0.4 | 1 | 7.5836 | 0.019601 | 0.00036131 | 1.1898 | 1.117 | 0.85714 | 10 | 450 | 0 | 0 | 0 | 0 | 0 | 0 | 4.05 | 1.9013
Rima et al (2023) - TAMUQ | 4245 |  | 0.4 | 1 | 7.5836 | 0.019601 | 0.00036131 | 1.1898 | 1.117 | 0.91667 | 10 | 450 | 0 | 0 | 0 | 0 | 0 | 0 | 4.05 | 1.9013
Rima et al (2023) - TAMUQ | 4246 |  | 0.4 | 1 | 7.5836 | 0.019601 | 0.00036131 | 1.1898 | 1.117 | 0.71429 | 10 | 450 | 0 | 0 | 0 | 0 | 0 | 0 | 4.05 | 1.9013
Rima et al (2023) - TAMUQ | 4247 |  | 0.4 | 1 | 7.5836 | 0.019601 | 0.00036131 | 1.1898 | 1.117 | 0.91667 | 10 | 450 | 0 | 0 | 0 | 0 | 0 | 0 | 4.05 | 1.9013
Rima et al (2023) - TAMUQ | 4248 |  | 0.4 | 1 | 7.5836 | 0.019601 | 0.00036131 | 1.1898 | 1.117 | 0.83333 | 10 | 450 | 0 | 0 | 0 | 0 | 0 | 0 | 4.05 | 1.9013
Rima et al (2023) - TAMUQ | 4249 |  | 0.4 | 1 | 7.5836 | 0.019601 | 0.00036131 | 1.1898 | 1.117 | 0.71429 | 10 | 450 | 0 | 0 | 0 | 0 | 0 | 0 | 4.05 | 1.9013
Rima et al (2023) - TAMUQ | 4250 |  | 0.4 | 1 | 7.5836 | 0.019601 | 0.00036131 | 1.1898 | 1.117 | 0.77381 | 10 | 450 | 0 | 0 | 0 | 0 | 0 | 0 | 4.05 | 1.9013
Rima et al (2023) - TAMUQ | 4251 |  | 0.4 | 1 | 7.5836 | 0.019601 | 0.00036131 | 1.1898 | 1.117 | 0.83333 | 10 | 450 | 0 | 0 | 0 | 0 | 0 | 0 | 4.05 | 1.9013
Rima et al (2023) - TAMUQ | 4252 |  | 0.4 | 1 | 7.5836 | 0.019601 | 0.00036131 | 1.1898 | 1.117 | 0.83333 | 10 | 450 | 0 | 0 | 0 | 0 | 0 | 0 | 4.05 | 1.9013
Rima et al (2023) - TAMUQ | 4253 |  | 0.4 | 1 | 7.5836 | 0.019601 | 0.00036131 | 1.1898 | 1.117 | 0.71429 | 10 | 450 | 0 | 0 | 0 | 0 | 0 | 0 | 4.05 | 1.9013
Rima et al (2023) - TAMUQ | 4254 |  | 0.4 | 1 | 7.5836 | 0.10751 | 0.044317 | 0.62643 | 1.117 | 0.71429 | 10 | 450 | 0.1 | 4.5 | 0 | 0 | 0 | 0 | 4.0455 | 1.9046
Rima et al (2023) - TAMUQ | 4255 |  | 0.4 | 1 | 7.5836 | 0.10751 | 0.044317 | 0.62643 | 1.117 | 0.71429 | 10 | 450 | 0.1 | 4.5 | 0 | 0 | 0 | 0 | 4.0455 | 1.9046
Rima et al (2023) - TAMUQ | 4256 |  | 0.4 | 1 | 7.5836 | 0.10751 | 0.044317 | 0.62643 | 1.117 | 0.71429 | 10 | 450 | 0.1 | 4.5 | 0 | 0 | 0 | 0 | 4.0455 | 1.9046
Rima et al (2023) - TAMUQ | 4257 |  | 0.4 | 1 | 7.5836 | 0.10751 | 0.044317 | 0.62643 | 1.117 | 0.74176 | 10 | 450 | 0.1 | 4.5 | 0 | 0 | 0 | 0 | 4.0455 | 1.9046
Rima et al (2023) - TAMUQ | 4258 |  | 0.4 | 1 | 7.5836 | 0.10751 | 0.044317 | 0.62643 | 1.117 | 0.74176 | 10 | 450 | 0.1 | 4.5 | 0 | 0 | 0 | 0 | 4.0455 | 1.9046
Rima et al (2023) - TAMUQ | 4259 |  | 0.4 | 1 | 7.5836 | 0.10751 | 0.044317 | 0.62643 | 1.117 | 0.77381 | 10 | 450 | 0.1 | 4.5 | 0 | 0 | 0 | 0 | 4.0455 | 1.9046
Rima et al (2023) - TAMUQ | 4260 |  | 0.4 | 1 | 7.5836 | 0.10751 | 0.044317 | 0.62643 | 1.117 | 0.77381 | 10 | 450 | 0.1 | 4.5 | 0 | 0 | 0 | 0 | 4.0455 | 1.9046
Rima et al (2023) - TAMUQ | 4261 |  | 0.4 | 1 | 7.5836 | 0.10751 | 0.044317 | 0.62643 | 1.117 | 0.77381 | 10 | 450 | 0.1 | 4.5 | 0 | 0 | 0 | 0 | 4.0455 | 1.9046
Rima et al (2023) - TAMUQ | 4262 |  | 0.4 | 1 | 7.5836 | 0.10751 | 0.044317 | 0.62643 | 1.117 | 0.77381 | 10 | 450 | 0.1 | 4.5 | 0 | 0 | 0 | 0 | 4.0455 | 1.9046
Rima et al (2023) - TAMUQ | 4263 |  | 0.4 | 1 | 7.5836 | 0.10751 | 0.044317 | 0.62643 | 1.117 | 0.85714 | 10 | 450 | 0.1 | 4.5 | 0 | 0 | 0 | 0 | 4.0455 | 1.9046
Rima et al (2023) - TAMUQ | 4264 |  | 0.4 | 1 | 7.5836 | 0.10751 | 0.044317 | 0.62643 | 1.117 | 0.77381 | 10 | 450 | 0.1 | 4.5 | 0 | 0 | 0 | 0 | 4.0455 | 1.9046
Rima et al (2023) - TAMUQ | 4265 |  | 0.4 | 1 | 7.5836 | 0.10751 | 0.044317 | 0.62643 | 1.117 | 0.77381 | 10 | 450 | 0.1 | 4.5 | 0 | 0 | 0 | 0 | 4.0455 | 1.9046
Rima et al (2023) - TAMUQ | 4266 |  | 0.4 | 1 | 7.5836 | 0.10751 | 0.044317 | 0.62643 | 1.117 | 0.85714 | 10 | 450 | 0.1 | 4.5 | 0 | 0 | 0 | 0 | 4.0455 | 1.9046
Rima et al (2023) - TAMUQ | 4267 |  | 0.4 | 1 | 7.5836 | 0.10751 | 0.044317 | 0.62643 | 1.117 | 0.83333 | 10 | 450 | 0.1 | 4.5 | 0 | 0 | 0 | 0 | 4.0455 | 1.9046
Rima et al (2023) - TAMUQ | 4268 |  | 0.4 | 1 | 7.5836 | 0.10751 | 0.044317 | 0.62643 | 1.117 | 0.77381 | 10 | 450 | 0.1 | 4.5 | 0 | 0 | 0 | 0 | 4.0455 | 1.9046
Rima et al (2023) - TAMUQ | 4269 |  | 0.4 | 1 | 7.5836 | 0.10751 | 0.044317 | 0.62643 | 1.117 | 0.83333 | 10 | 450 | 0.1 | 4.5 | 0 | 0 | 0 | 0 | 4.0455 | 1.9046
Rima et al (2023) - TAMUQ | 4270 |  | 0.4 | 1 | 7.5836 | 0.10751 | 0.044317 | 0.62643 | 1.117 | 0.83333 | 10 | 450 | 0.1 | 4.5 | 0 | 0 | 0 | 0 | 4.0455 | 1.9046
Rima et al (2023) - TAMUQ | 4271 |  | 0.4 | 1 | 7.5836 | 0.10751 | 0.044317 | 0.62643 | 1.117 | 0.71429 | 10 | 450 | 0.1 | 4.5 | 0 | 0 | 0 | 0 | 4.0455 | 1.9046
Rima et al (2023) - TAMUQ | 4272 |  | 0.4 | 1 | 7.5836 | 0.10751 | 0.044317 | 0.62643 | 1.117 | 0.83333 | 10 | 450 | 0.1 | 4.5 | 0 | 0 | 0 | 0 | 4.0455 | 1.9046
Rima et al (2023) - TAMUQ | 4273 |  | 0.4 | 1 | 7.5836 | 0.10751 | 0.044317 | 0.62643 | 1.117 | 0.71429 | 10 | 450 | 0.1 | 4.5 | 0 | 0 | 0 | 0 | 4.0455 | 1.9046
Rima et al (2023) - TAMUQ | 4274 |  | 0.4 | 1 | 7.5836 | 0.10751 | 0.044317 | 0.62643 | 1.117 | 0.83333 | 10 | 450 | 0.1 | 4.5 | 0 | 0 | 0 | 0 | 4.0455 | 1.9046
Rima et al (2023) - TAMUQ | 4275 |  | 0.4 | 1 | 7.5836 | 0.10751 | 0.044317 | 0.62643 | 1.117 | 0.71429 | 10 | 450 | 0.1 | 4.5 | 0 | 0 | 0 | 0 | 4.0455 | 1.9046
Rima et al (2023) - TAMUQ | 4276 |  | 0.4 | 1 | 7.5836 | 0.10751 | 0.044317 | 0.62643 | 1.117 | 0.83333 | 10 | 450 | 0.1 | 4.5 | 0 | 0 | 0 | 0 | 4.0455 | 1.9046
Rima et al (2023) - TAMUQ | 4277 |  | 0.4 | 1 | 7.5836 | 0.10751 | 0.044317 | 0.62643 | 1.117 | 0.71429 | 10 | 450 | 0.1 | 4.5 | 0 | 0 | 0 | 0 | 4.0455 | 1.9046
Rima et al (2023) - TAMUQ | 4278 |  | 0.4 | 1 | 7.5836 | 0.10751 | 0.044317 | 0.62643 | 1.117 | 0.83333 | 10 | 450 | 0.1 | 4.5 | 0 | 0 | 0 | 0 | 4.0455 | 1.9046
Rima et al (2023) - TAMUQ | 4279 |  | 0.4 | 1 | 7.5836 | 0.10751 | 0.044317 | 0.62643 | 1.117 | 0.71429 | 10 | 450 | 0.1 | 4.5 | 0 | 0 | 0 | 0 | 4.0455 | 1.9046
Rima et al (2023) - TAMUQ | 4280 |  | 0.4 | 1 | 7.5836 | 0.10751 | 0.044317 | 0.62643 | 1.117 | 0.83333 | 10 | 450 | 0.1 | 4.5 | 0 | 0 | 0 | 0 | 4.0455 | 1.9046
Rima et al (2023) - TAMUQ | 4281 |  | 0.4 | 1 | 7.5836 | 0.10751 | 0.044317 | 0.62643 | 1.117 | 0.71429 | 10 | 450 | 0.1 | 4.5 | 0 | 0 | 0 | 0 | 4.0455 | 1.9046
Rima et al (2023) - TAMUQ | 4282 |  | 0.4 | 1 | 7.5836 | 0.10751 | 0.044317 | 0.62643 | 1.117 | 0.83333 | 10 | 450 | 0.1 | 4.5 | 0 | 0 | 0 | 0 | 4.0455 | 1.9046
Rima et al (2023) - TAMUQ | 4283 |  | 0.4 | 1 | 7.5836 | 0.10751 | 0.044317 | 0.62643 | 1.117 | 0.71429 | 10 | 450 | 0.1 | 4.5 | 0 | 0 | 0 | 0 | 4.0455 | 1.9046
Rima et al (2023) - TAMUQ | 4284 |  | 0.4 | 1 | 7.5836 | 0.10751 | 0.044317 | 0.62643 | 1.117 | 0.83333 | 10 | 450 | 0.1 | 4.5 | 0 | 0 | 0 | 0 | 4.0455 | 1.9046
Rima et al (2023) - TAMUQ | 4285 |  | 0.4 | 1 | 7.5836 | 0.10751 | 0.044317 | 0.62643 | 1.117 | 0.71429 | 10 | 450 | 0.1 | 4.5 | 0 | 0 | 0 | 0 | 4.0455 | 1.9046
Rima et al (2023) - TAMUQ | 4286 |  | 0.4 | 1 | 7.5836 | 0.10751 | 0.044317 | 0.62643 | 1.117 | 0.83333 | 10 | 450 | 0.1 | 4.5 | 0 | 0 | 0 | 0 | 4.0455 | 1.9046
Rima et al (2023) - TAMUQ | 4287 |  | 0.4 | 1 | 7.5836 | 0.10751 | 0.044317 | 0.62643 | 1.117 | 0.71429 | 10 | 450 | 0.1 | 4.5 | 0 | 0 | 0 | 0 | 4.0455 | 1.9046
Rima et al (2023) - TAMUQ | 4288 |  | 0.4 | 1 | 7.5836 | 0.10751 | 0.044317 | 0.62643 | 1.117 | 0.71429 | 10 | 450 | 0.1 | 4.5 | 0 | 0 | 0 | 0 | 4.0455 | 1.9046
Rima et al (2023) - TAMUQ | 4289 |  | 0.4 | 1 | 7.5836 | 0.10751 | 0.044317 | 0.62643 | 1.117 | 0.71429 | 10 | 450 | 0.1 | 4.5 | 0 | 0 | 0 | 0 | 4.0455 | 1.9046
Rima et al (2023) - TAMUQ | 4290 |  | 0.4 | 1 | 7.5836 | 0.10751 | 0.044317 | 0.62643 | 1.117 | 0.71429 | 10 | 450 | 0.1 | 4.5 | 0 | 0 | 0 | 0 | 4.0455 | 1.9046
Rima et al (2023) - TAMUQ | 4291 |  | 0.4 | 1 | 7.5836 | 0.10751 | 0.044317 | 0.62643 | 1.117 | 0.71429 | 10 | 450 | 0.1 | 4.5 | 0 | 0 | 0 | 0 | 4.0455 | 1.9046
Rima et al (2023) - TAMUQ | 4292 |  | 0.4 | 1 | 7.5836 | 0.10751 | 0.044317 | 0.62643 | 1.117 | 0.71429 | 10 | 450 | 0.1 | 4.5 | 0 | 0 | 0 | 0 | 4.0455 | 1.9046
Rima et al (2023) - TAMUQ | 4293 |  | 0.4 | 1 | 7.5836 | 0.10751 | 0.044317 | 0.62643 | 1.117 | 0.71429 | 10 | 450 | 0.1 | 4.5 | 0 | 0 | 0 | 0 | 4.0455 | 1.9046
Rima et al (2023) - TAMUQ | 4294 |  | 0.4 | 1 | 7.5836 | 0.10751 | 0.044317 | 0.62643 | 1.117 | 0.71429 | 10 | 450 | 0.1 | 4.5 | 0 | 0 | 0 | 0 | 4.0455 | 1.9046
Rima et al (2023) - TAMUQ | 4295 |  | 0.4 | 1 | 7.5836 | 0.10751 | 0.044317 | 0.62643 | 1.117 | 0.71429 | 10 | 450 | 0.1 | 4.5 | 0 | 0 | 0 | 0 | 4.0455 | 1.9046
Rima et al (2023) - TAMUQ | 4296 |  | 0.4 | 1 | 7.5836 | 0.10751 | 0.044317 | 0.62643 | 1.117 | 0.71429 | 10 | 450 | 0.1 | 4.5 | 0 | 0 | 0 | 0 | 4.0455 | 1.9046
Rima et al (2023) - TAMUQ | 4297 |  | 0.4 | 1 | 7.5836 | 0.10751 | 0.044317 | 0.62643 | 1.117 | 0.71429 | 10 | 450 | 0.1 | 4.5 | 0 | 0 | 0 | 0 | 4.0455 | 1.9046
Rima et al (2023) - TAMUQ | 4298 |  | 0.4 | 1 | 7.5836 | 0.10751 | 0.044317 | 0.62643 | 1.117 | 0.71429 | 10 | 450 | 0.1 | 4.5 | 0 | 0 | 0 | 0 | 4.0455 | 1.9046
Rima et al (2023) - TAMUQ | 4299 |  | 0.4 | 1 | 7.5836 | 0.10751 | 0.044317 | 0.62643 | 1.117 | 0.71429 | 10 | 450 | 0.1 | 4.5 | 0 | 0 | 0 | 0 | 4.0455 | 1.9046
Rima et al (2023) - TAMUQ | 4300 |  | 0.4 | 1 | 7.5836 | 0.10751 | 0.044317 | 0.62643 | 1.117 | 0.71429 | 10 | 450 | 0.1 | 4.5 | 0 | 0 | 0 | 0 | 4.0455 | 1.9046
Rima et al (2023) - TAMUQ | 4301 |  | 0.4 | 1 | 7.5836 | 0.10751 | 0.044317 | 0.62643 | 1.117 | 0.71429 | 10 | 450 | 0.1 | 4.5 | 0 | 0 | 0 | 0 | 4.0455 | 1.9046
Rima et al (2023) - TAMUQ | 4302 |  | 0.4 | 1 | 7.5836 | 0.10751 | 0.044317 | 0.62643 | 1.117 | 0.71429 | 10 | 450 | 0.1 | 4.5 | 0 | 0 | 0 | 0 | 4.0455 | 1.9046
Rima et al (2023) - TAMUQ | 4303 |  | 0.4 | 1 | 7.5836 | 0.083272 | 1.9893e-05 | 1.6134 | 1.1186 | 0.83333 | 10 | 450 | 0 | 0 | 0 | 0 | 1 | 45 | 4.005 | 2.0723
Rima et al (2023) - TAMUQ | 4304 |  | 0.4 | 1 | 7.5836 | 0.083272 | 1.9893e-05 | 1.6134 | 1.1186 | 0.71429 | 10 | 450 | 0 | 0 | 0 | 0 | 1 | 45 | 4.005 | 2.0723
Rima et al (2023) - TAMUQ | 4305 |  | 0.4 | 1 | 7.5836 | 0.083272 | 1.9893e-05 | 1.6134 | 1.1186 | 0.85714 | 10 | 450 | 0 | 0 | 0 | 0 | 1 | 45 | 4.005 | 2.0723
Rima et al (2023) - TAMUQ | 4306 |  | 0.4 | 1 | 7.5836 | 0.083272 | 1.9893e-05 | 1.6134 | 1.1186 | 0.71429 | 10 | 450 | 0 | 0 | 0 | 0 | 1 | 45 | 4.005 | 2.0723
Rima et al (2023) - TAMUQ | 4307 |  | 0.4 | 1 | 7.5836 | 0.083272 | 1.9893e-05 | 1.6134 | 1.1186 | 0.77381 | 10 | 450 | 0 | 0 | 0 | 0 | 1 | 45 | 4.005 | 2.0723
Rima et al (2023) - TAMUQ | 4308 |  | 0.4 | 1 | 7.5836 | 0.083272 | 1.9893e-05 | 1.6134 | 1.1186 | 0.77381 | 10 | 450 | 0 | 0 | 0 | 0 | 1 | 45 | 4.005 | 2.0723
Rima et al (2023) - TAMUQ | 4309 |  | 0.4 | 1 | 7.5836 | 0.083272 | 1.9893e-05 | 1.6134 | 1.1186 | 0.85714 | 10 | 450 | 0 | 0 | 0 | 0 | 1 | 45 | 4.005 | 2.0723
Rima et al (2023) - TAMUQ | 4310 |  | 0.4 | 1 | 7.5836 | 0.083272 | 1.9893e-05 | 1.6134 | 1.1186 | 0.77381 | 10 | 450 | 0 | 0 | 0 | 0 | 1 | 45 | 4.005 | 2.0723
Rima et al (2023) - TAMUQ | 4311 |  | 0.4 | 1 | 7.5836 | 0.083272 | 1.9893e-05 | 1.6134 | 1.1186 | 0.77381 | 10 | 450 | 0 | 0 | 0 | 0 | 1 | 45 | 4.005 | 2.0723
Rima et al (2023) - TAMUQ | 4312 |  | 0.4 | 1 | 7.5836 | 0.083272 | 1.9893e-05 | 1.6134 | 1.1186 | 0.91667 | 10 | 450 | 0 | 0 | 0 | 0 | 1 | 45 | 4.005 | 2.0723
Rima et al (2023) - TAMUQ | 4313 |  | 0.4 | 1 | 7.5836 | 0.083272 | 1.9893e-05 | 1.6134 | 1.1186 | 0.77381 | 10 | 450 | 0 | 0 | 0 | 0 | 1 | 45 | 4.005 | 2.0723
Rima et al (2023) - TAMUQ | 4314 |  | 0.4 | 1 | 7.5836 | 0.083272 | 1.9893e-05 | 1.6134 | 1.1186 | 0.91667 | 10 | 450 | 0 | 0 | 0 | 0 | 1 | 45 | 4.005 | 2.0723
Rima et al (2023) - TAMUQ | 4315 |  | 0.4 | 1 | 7.5836 | 0.083272 | 1.9893e-05 | 1.6134 | 1.1186 | 0.83333 | 10 | 450 | 0 | 0 | 0 | 0 | 1 | 45 | 4.005 | 2.0723
Rima et al (2023) - TAMUQ | 4316 |  | 0.4 | 1 | 7.5836 | 0.083272 | 1.9893e-05 | 1.6134 | 1.1186 | 0.83333 | 10 | 450 | 0 | 0 | 0 | 0 | 1 | 45 | 4.005 | 2.0723
Rima et al (2023) - TAMUQ | 4317 |  | 0.4 | 1 | 7.5836 | 0.083272 | 1.9893e-05 | 1.6134 | 1.1186 | 0.83333 | 10 | 450 | 0 | 0 | 0 | 0 | 1 | 45 | 4.005 | 2.0723
Rima et al (2023) - TAMUQ | 4318 |  | 0.4 | 1 | 7.5836 | 0.083272 | 1.9893e-05 | 1.6134 | 1.1186 | 0.83333 | 10 | 450 | 0 | 0 | 0 | 0 | 1 | 45 | 4.005 | 2.0723
Rima et al (2023) - TAMUQ | 4319 |  | 0.4 | 1 | 7.5836 | 0.083272 | 1.9893e-05 | 1.6134 | 1.1186 | 0.83333 | 10 | 450 | 0 | 0 | 0 | 0 | 1 | 45 | 4.005 | 2.0723
Rima et al (2023) - TAMUQ | 4320 |  | 0.4 | 1 | 7.5836 | 0.083272 | 1.9893e-05 | 1.6134 | 1.1186 | 0.83333 | 10 | 450 | 0 | 0 | 0 | 0 | 1 | 45 | 4.005 | 2.0723
Rima et al (2023) - TAMUQ | 4321 |  | 0.4 | 1 | 7.5836 | 0.083272 | 1.9893e-05 | 1.6134 | 1.1186 | 0.83333 | 10 | 450 | 0 | 0 | 0 | 0 | 1 | 45 | 4.005 | 2.0723
Rima et al (2023) - TAMUQ | 4322 |  | 0.4 | 1 | 7.5836 | 0.083272 | 1.9893e-05 | 1.6134 | 1.1186 | 0.83333 | 10 | 450 | 0 | 0 | 0 | 0 | 1 | 45 | 4.005 | 2.0723
Rima et al (2023) - TAMUQ | 4323 |  | 0.4 | 1 | 7.5836 | 0.083272 | 1.9893e-05 | 1.6134 | 1.1186 | 0.83333 | 10 | 450 | 0 | 0 | 0 | 0 | 1 | 45 | 4.005 | 2.0723
Rima et al (2023) - TAMUQ | 4324 |  | 0.4 | 1 | 7.5836 | 0.083272 | 1.9893e-05 | 1.6134 | 1.1186 | 1 | 10 | 450 | 0 | 0 | 0 | 0 | 1 | 45 | 4.005 | 2.0723
Rima et al (2023) - TAMUQ | 4325 |  | 0.4 | 1 | 7.5836 | 0.083272 | 1.9893e-05 | 1.6134 | 1.1186 | 0.83333 | 10 | 450 | 0 | 0 | 0 | 0 | 1 | 45 | 4.005 | 2.0723
Rima et al (2023) - TAMUQ | 4326 |  | 0.4 | 1 | 7.5836 | 0.083272 | 1.9893e-05 | 1.6134 | 1.1186 | 1 | 10 | 450 | 0 | 0 | 0 | 0 | 1 | 45 | 4.005 | 2.0723
Rima et al (2023) - TAMUQ | 4327 |  | 0.4 | 1 | 7.5836 | 0.083272 | 1.9893e-05 | 1.6134 | 1.1186 | 0.83333 | 10 | 450 | 0 | 0 | 0 | 0 | 1 | 45 | 4.005 | 2.0723
Rima et al (2023) - TAMUQ | 4328 |  | 0.4 | 1 | 7.5836 | 0.083272 | 1.9893e-05 | 1.6134 | 1.1186 | 0.71429 | 10 | 450 | 0 | 0 | 0 | 0 | 1 | 45 | 4.005 | 2.0723
Rima et al (2023) - TAMUQ | 4329 |  | 0.4 | 1 | 7.5836 | 0.083272 | 1.9893e-05 | 1.6134 | 1.1186 | 1 | 10 | 450 | 0 | 0 | 0 | 0 | 1 | 45 | 4.005 | 2.0723
Rima et al (2023) - TAMUQ | 4330 |  | 0.4 | 1 | 7.5836 | 0.083272 | 1.9893e-05 | 1.6134 | 1.1186 | 0.83333 | 10 | 450 | 0 | 0 | 0 | 0 | 1 | 45 | 4.005 | 2.0723
Rima et al (2023) - TAMUQ | 4331 |  | 0.4 | 1 | 7.5836 | 0.083272 | 1.9893e-05 | 1.6134 | 1.1186 | 1 | 10 | 450 | 0 | 0 | 0 | 0 | 1 | 45 | 4.005 | 2.0723
Rima et al (2023) - TAMUQ | 4332 |  | 0.4 | 1 | 7.5836 | 0.083272 | 1.9893e-05 | 1.6134 | 1.1186 | 1 | 10 | 450 | 0 | 0 | 0 | 0 | 1 | 45 | 4.005 | 2.0723
Rima et al (2023) - TAMUQ | 4333 |  | 0.4 | 1 | 7.5836 | 0.083272 | 1.9893e-05 | 1.6134 | 1.1186 | 0.83333 | 10 | 450 | 0 | 0 | 0 | 0 | 1 | 45 | 4.005 | 2.0723
Rima et al (2023) - TAMUQ | 4334 |  | 0.4 | 1 | 7.5836 | 0.083272 | 1.9893e-05 | 1.6134 | 1.1186 | 0.71429 | 10 | 450 | 0 | 0 | 0 | 0 | 1 | 45 | 4.005 | 2.0723
Rima et al (2023) - TAMUQ | 4335 |  | 0.4 | 1 | 7.5836 | 0.083272 | 1.9893e-05 | 1.6134 | 1.1186 | 1 | 10 | 450 | 0 | 0 | 0 | 0 | 1 | 45 | 4.005 | 2.0723
Rima et al (2023) - TAMUQ | 4336 |  | 0.4 | 1 | 7.5836 | 0.083272 | 1.9893e-05 | 1.6134 | 1.1186 | 0.83333 | 10 | 450 | 0 | 0 | 0 | 0 | 1 | 45 | 4.005 | 2.0723
Rima et al (2023) - TAMUQ | 4337 |  | 0.4 | 1 | 7.5836 | 0.083272 | 1.9893e-05 | 1.6134 | 1.1186 | 0.83333 | 10 | 450 | 0 | 0 | 0 | 0 | 1 | 45 | 4.005 | 2.0723
Rima et al (2023) - TAMUQ | 4338 |  | 0.4 | 1 | 7.5836 | 0.083272 | 1.9893e-05 | 1.6134 | 1.1186 | 1 | 10 | 450 | 0 | 0 | 0 | 0 | 1 | 45 | 4.005 | 2.0723
Rima et al (2023) - TAMUQ | 4339 |  | 0.4 | 1 | 7.5836 | 0.083272 | 1.9893e-05 | 1.6134 | 1.1186 | 0.83333 | 10 | 450 | 0 | 0 | 0 | 0 | 1 | 45 | 4.005 | 2.0723
Rima et al (2023) - TAMUQ | 4340 |  | 0.4 | 1 | 7.5836 | 0.083272 | 1.9893e-05 | 1.6134 | 1.1186 | 2.5 | 10 | 450 | 0 | 0 | 0 | 0 | 1 | 45 | 4.005 | 2.0723
Rima et al (2023) - TAMUQ | 4341 |  | 0.4 | 1 | 7.5836 | 0.083272 | 1.9893e-05 | 1.6134 | 1.1186 | 0.5 | 10 | 450 | 0 | 0 | 0 | 0 | 1 | 45 | 4.005 | 2.0723
Rima et al (2023) - TAMUQ | 4342 |  | 0.4 | 1 | 7.5836 | 0.083272 | 1.9893e-05 | 1.6134 | 1.1186 | 0.83333 | 10 | 450 | 0 | 0 | 0 | 0 | 1 | 45 | 4.005 | 2.0723
Rima et al (2023) - TAMUQ | 4343 |  | 0.4 | 1 | 7.5836 | 0.083272 | 1.9893e-05 | 1.6134 | 1.1186 | 1 | 10 | 450 | 0 | 0 | 0 | 0 | 1 | 45 | 4.005 | 2.0723
Rima et al (2023) - TAMUQ | 4344 |  | 0.4 | 1 | 7.5836 | 0.083272 | 1.9893e-05 | 1.6134 | 1.1186 | 0.83333 | 10 | 450 | 0 | 0 | 0 | 0 | 1 | 45 | 4.005 | 2.0723
Rima et al (2023) - TAMUQ | 4345 |  | 0.4 | 1 | 7.5836 | 0.083272 | 1.9893e-05 | 1.6134 | 1.1186 | 1 | 10 | 450 | 0 | 0 | 0 | 0 | 1 | 45 | 4.005 | 2.0723
Rima et al (2023) - TAMUQ | 4346 |  | 0.4 | 1 | 7.5836 | 0.083272 | 1.9893e-05 | 1.6134 | 1.1186 | 0.83333 | 10 | 450 | 0 | 0 | 0 | 0 | 1 | 45 | 4.005 | 2.0723
Rima et al (2023) - TAMUQ | 4347 |  | 0.4 | 1 | 7.5836 | 0.083272 | 1.9893e-05 | 1.6134 | 1.1186 | 1 | 10 | 450 | 0 | 0 | 0 | 0 | 1 | 45 | 4.005 | 2.0723
Rima et al (2023) - TAMUQ | 4348 |  | 0.4 | 1 | 7.5836 | 0.083272 | 1.9893e-05 | 1.6134 | 1.1186 | 0.83333 | 10 | 450 | 0 | 0 | 0 | 0 | 1 | 45 | 4.005 | 2.0723
Rima et al (2023) - TAMUQ | 4349 |  | 0.4 | 1 | 7.5836 | 0.083272 | 1.9893e-05 | 1.6134 | 1.1186 | 0.83333 | 10 | 450 | 0 | 0 | 0 | 0 | 1 | 45 | 4.005 | 2.0723
Rima et al (2023) - TAMUQ | 4350 |  | 0.4 | 1 | 7.5836 | 0.083272 | 1.9893e-05 | 1.6134 | 1.1186 | 0.83333 | 10 | 450 | 0 | 0 | 0 | 0 | 1 | 45 | 4.005 | 2.0723
Rima et al (2023) - TAMUQ | 4351 |  | 0.4 | 1 | 7.5836 | 0.083272 | 1.9893e-05 | 1.6134 | 1.1186 | 1 | 10 | 450 | 0 | 0 | 0 | 0 | 1 | 45 | 4.005 | 2.0723
Rima et al (2023) - TAMUQ | 4352 |  | 0.4 | 1 | 7.5836 | 0.083272 | 1.9893e-05 | 1.6134 | 1.1186 | 1 | 10 | 450 | 0 | 0 | 0 | 0 | 1 | 45 | 4.005 | 2.0723
Rima et al (2023) - TAMUQ | 4353 |  | 0.4 | 1 | 7.5836 | 0.083272 | 1.9893e-05 | 1.6134 | 1.1186 | 0.83333 | 10 | 450 | 0 | 0 | 0 | 0 | 1 | 45 | 4.005 | 2.0723
Rima et al (2023) - TAMUQ | 4354 |  | 0.4 | 1 | 7.5836 | 0.083272 | 1.9893e-05 | 1.6134 | 1.1186 | 0.83333 | 10 | 450 | 0 | 0 | 0 | 0 | 1 | 45 | 4.005 | 2.0723
Rima et al (2023) - TAMUQ | 4355 |  | 0.4 | 1 | 7.5836 | 0.083272 | 1.9893e-05 | 1.6134 | 1.1186 | 0.83333 | 10 | 450 | 0 | 0 | 0 | 0 | 1 | 45 | 4.005 | 2.0723
Rima et al (2023) - TAMUQ | 4356 |  | 0.4 | 1 | 7.5836 | 0.083272 | 1.9893e-05 | 1.6134 | 1.1186 | 0.83333 | 10 | 450 | 0 | 0 | 0 | 0 | 1 | 45 | 4.005 | 2.0723
Rima et al (2023) - TAMUQ | 4357 |  | 0.4 | 1 | 7.5836 | 0.083272 | 1.9893e-05 | 1.6134 | 1.1186 | 1 | 10 | 450 | 0 | 0 | 0 | 0 | 1 | 45 | 4.005 | 2.0723
Rima et al (2023) - TAMUQ | 4358 |  | 0.4 | 1 | 7.5836 | 0.094046 | 2.7778e-05 | 1.5534 | 1.118 | 0.75 | 10 | 450 | 0 | 0 | 1 | 45 | 0 | 0 | 4.005 | 2.0031
Rima et al (2023) - TAMUQ | 4359 |  | 0.4 | 1 | 7.5836 | 0.094046 | 2.7778e-05 | 1.5534 | 1.118 | 0.77381 | 10 | 450 | 0 | 0 | 1 | 45 | 0 | 0 | 4.005 | 2.0031
Rima et al (2023) - TAMUQ | 4360 |  | 0.4 | 1 | 7.5836 | 0.094046 | 2.7778e-05 | 1.5534 | 1.118 | 0.66964 | 10 | 450 | 0 | 0 | 1 | 45 | 0 | 0 | 4.005 | 2.0031
Rima et al (2023) - TAMUQ | 4361 |  | 0.4 | 1 | 7.5836 | 0.094046 | 2.7778e-05 | 1.5534 | 1.118 | 0.77381 | 10 | 450 | 0 | 0 | 1 | 45 | 0 | 0 | 4.005 | 2.0031
Rima et al (2023) - TAMUQ | 4362 |  | 0.4 | 1 | 7.5836 | 0.094046 | 2.7778e-05 | 1.5534 | 1.118 | 0.71429 | 10 | 450 | 0 | 0 | 1 | 45 | 0 | 0 | 4.005 | 2.0031
Rima et al (2023) - TAMUQ | 4363 |  | 0.4 | 1 | 7.5836 | 0.094046 | 2.7778e-05 | 1.5534 | 1.118 | 0.71429 | 10 | 450 | 0 | 0 | 1 | 45 | 0 | 0 | 4.005 | 2.0031
Rima et al (2023) - TAMUQ | 4364 |  | 0.4 | 1 | 7.5836 | 0.094046 | 2.7778e-05 | 1.5534 | 1.118 | 0.83333 | 10 | 450 | 0 | 0 | 1 | 45 | 0 | 0 | 4.005 | 2.0031
Rima et al (2023) - TAMUQ | 4365 |  | 0.4 | 1 | 7.5836 | 0.094046 | 2.7778e-05 | 1.5534 | 1.118 | 0.71429 | 10 | 450 | 0 | 0 | 1 | 45 | 0 | 0 | 4.005 | 2.0031
Rima et al (2023) - TAMUQ | 4366 |  | 0.4 | 1 | 7.5836 | 0.094046 | 2.7778e-05 | 1.5534 | 1.118 | 0.83333 | 10 | 450 | 0 | 0 | 1 | 45 | 0 | 0 | 4.005 | 2.0031
Rima et al (2023) - TAMUQ | 4367 |  | 0.4 | 1 | 7.5836 | 0.094046 | 2.7778e-05 | 1.5534 | 1.118 | 0.83333 | 10 | 450 | 0 | 0 | 1 | 45 | 0 | 0 | 4.005 | 2.0031
Rima et al (2023) - TAMUQ | 4368 |  | 0.4 | 1 | 7.5836 | 0.094046 | 2.7778e-05 | 1.5534 | 1.118 | 0.77381 | 10 | 450 | 0 | 0 | 1 | 45 | 0 | 0 | 4.005 | 2.0031
Rima et al (2023) - TAMUQ | 4369 |  | 0.4 | 1 | 7.5836 | 0.094046 | 2.7778e-05 | 1.5534 | 1.118 | 0.83333 | 10 | 450 | 0 | 0 | 1 | 45 | 0 | 0 | 4.005 | 2.0031
Rima et al (2023) - TAMUQ | 4370 |  | 0.4 | 1 | 7.5836 | 0.094046 | 2.7778e-05 | 1.5534 | 1.118 | 0.83333 | 10 | 450 | 0 | 0 | 1 | 45 | 0 | 0 | 4.005 | 2.0031
Rima et al (2023) - TAMUQ | 4371 |  | 0.4 | 1 | 7.5836 | 0.094046 | 2.7778e-05 | 1.5534 | 1.118 | 0.91667 | 10 | 450 | 0 | 0 | 1 | 45 | 0 | 0 | 4.005 | 2.0031
Rima et al (2023) - TAMUQ | 4372 |  | 0.4 | 1 | 7.5836 | 0.094046 | 2.7778e-05 | 1.5534 | 1.118 | 0.77381 | 10 | 450 | 0 | 0 | 1 | 45 | 0 | 0 | 4.005 | 2.0031
Rima et al (2023) - TAMUQ | 4373 |  | 0.4 | 1 | 7.5836 | 0.094046 | 2.7778e-05 | 1.5534 | 1.118 | 0.83333 | 10 | 450 | 0 | 0 | 1 | 45 | 0 | 0 | 4.005 | 2.0031
Rima et al (2023) - TAMUQ | 4374 |  | 0.4 | 1 | 7.5836 | 0.094046 | 2.7778e-05 | 1.5534 | 1.118 | 1 | 10 | 450 | 0 | 0 | 1 | 45 | 0 | 0 | 4.005 | 2.0031
Rima et al (2023) - TAMUQ | 4375 |  | 0.4 | 1 | 7.5836 | 0.094046 | 2.7778e-05 | 1.5534 | 1.118 | 0.83333 | 10 | 450 | 0 | 0 | 1 | 45 | 0 | 0 | 4.005 | 2.0031
Rima et al (2023) - TAMUQ | 4376 |  | 0.4 | 1 | 7.5836 | 0.094046 | 2.7778e-05 | 1.5534 | 1.118 | 0.83333 | 10 | 450 | 0 | 0 | 1 | 45 | 0 | 0 | 4.005 | 2.0031
Rima et al (2023) - TAMUQ | 4377 |  | 0.4 | 1 | 7.5836 | 0.094046 | 2.7778e-05 | 1.5534 | 1.118 | 0.83333 | 10 | 450 | 0 | 0 | 1 | 45 | 0 | 0 | 4.005 | 2.0031
Rima et al (2023) - TAMUQ | 4378 |  | 0.4 | 1 | 7.5836 | 0.094046 | 2.7778e-05 | 1.5534 | 1.118 | 1 | 10 | 450 | 0 | 0 | 1 | 45 | 0 | 0 | 4.005 | 2.0031
Rima et al (2023) - TAMUQ | 4379 |  | 0.4 | 1 | 7.5836 | 0.094046 | 2.7778e-05 | 1.5534 | 1.118 | 0.83333 | 10 | 450 | 0 | 0 | 1 | 45 | 0 | 0 | 4.005 | 2.0031
Rima et al (2023) - TAMUQ | 4380 |  | 0.4 | 1 | 7.5836 | 0.094046 | 2.7778e-05 | 1.5534 | 1.118 | 0.83333 | 10 | 450 | 0 | 0 | 1 | 45 | 0 | 0 | 4.005 | 2.0031
Rima et al (2023) - TAMUQ | 4381 |  | 0.4 | 1 | 7.5836 | 0.094046 | 2.7778e-05 | 1.5534 | 1.118 | 1 | 10 | 450 | 0 | 0 | 1 | 45 | 0 | 0 | 4.005 | 2.0031
Rima et al (2023) - TAMUQ | 4382 |  | 0.4 | 1 | 7.5836 | 0.094046 | 2.7778e-05 | 1.5534 | 1.118 | 1.25 | 10 | 450 | 0 | 0 | 1 | 45 | 0 | 0 | 4.005 | 2.0031
Rima et al (2023) - TAMUQ | 4383 |  | 0.4 | 1 | 7.5836 | 0.094046 | 2.7778e-05 | 1.5534 | 1.118 | 0.625 | 10 | 450 | 0 | 0 | 1 | 45 | 0 | 0 | 4.005 | 2.0031
Rima et al (2023) - TAMUQ | 4384 |  | 0.4 | 1 | 7.5836 | 0.094046 | 2.7778e-05 | 1.5534 | 1.118 | 0.83333 | 10 | 450 | 0 | 0 | 1 | 45 | 0 | 0 | 4.005 | 2.0031
Rima et al (2023) - TAMUQ | 4385 |  | 0.4 | 1 | 7.5836 | 0.094046 | 2.7778e-05 | 1.5534 | 1.118 | 0.83333 | 10 | 450 | 0 | 0 | 1 | 45 | 0 | 0 | 4.005 | 2.0031
Rima et al (2023) - TAMUQ | 4386 |  | 0.4 | 1 | 7.5836 | 0.094046 | 2.7778e-05 | 1.5534 | 1.118 | 1 | 10 | 450 | 0 | 0 | 1 | 45 | 0 | 0 | 4.005 | 2.0031
Rima et al (2023) - TAMUQ | 4387 |  | 0.4 | 1 | 7.5836 | 0.094046 | 2.7778e-05 | 1.5534 | 1.118 | 0.83333 | 10 | 450 | 0 | 0 | 1 | 45 | 0 | 0 | 4.005 | 2.0031
Rima et al (2023) - TAMUQ | 4388 |  | 0.4 | 1 | 7.5836 | 0.094046 | 2.7778e-05 | 1.5534 | 1.118 | 0.83333 | 10 | 450 | 0 | 0 | 1 | 45 | 0 | 0 | 4.005 | 2.0031
Rima et al (2023) - TAMUQ | 4389 |  | 0.4 | 1 | 7.5836 | 0.094046 | 2.7778e-05 | 1.5534 | 1.118 | 0.83333 | 10 | 450 | 0 | 0 | 1 | 45 | 0 | 0 | 4.005 | 2.0031
Rima et al (2023) - TAMUQ | 4390 |  | 0.4 | 1 | 7.5836 | 0.094046 | 2.7778e-05 | 1.5534 | 1.118 | 1 | 10 | 450 | 0 | 0 | 1 | 45 | 0 | 0 | 4.005 | 2.0031
Rima et al (2023) - TAMUQ | 4391 |  | 0.4 | 1 | 7.5836 | 0.094046 | 2.7778e-05 | 1.5534 | 1.118 | 0.83333 | 10 | 450 | 0 | 0 | 1 | 45 | 0 | 0 | 4.005 | 2.0031
Rima et al (2023) - TAMUQ | 4392 |  | 0.4 | 1 | 7.5836 | 0.094046 | 2.7778e-05 | 1.5534 | 1.118 | 1 | 10 | 450 | 0 | 0 | 1 | 45 | 0 | 0 | 4.005 | 2.0031
Rima et al (2023) - TAMUQ | 4393 |  | 0.4 | 1 | 7.5836 | 0.094046 | 2.7778e-05 | 1.5534 | 1.118 | 0.83333 | 10 | 450 | 0 | 0 | 1 | 45 | 0 | 0 | 4.005 | 2.0031
Rima et al (2023) - TAMUQ | 4394 |  | 0.4 | 1 | 7.5836 | 0.094046 | 2.7778e-05 | 1.5534 | 1.118 | 0.83333 | 10 | 450 | 0 | 0 | 1 | 45 | 0 | 0 | 4.005 | 2.0031
Rima et al (2023) - TAMUQ | 4395 |  | 0.4 | 1 | 7.5836 | 0.094046 | 2.7778e-05 | 1.5534 | 1.118 | 1 | 10 | 450 | 0 | 0 | 1 | 45 | 0 | 0 | 4.005 | 2.0031
Rima et al (2023) - TAMUQ | 4396 |  | 0.4 | 1 | 7.5836 | 0.094046 | 2.7778e-05 | 1.5534 | 1.118 | 1 | 10 | 450 | 0 | 0 | 1 | 45 | 0 | 0 | 4.005 | 2.0031
Rima et al (2023) - TAMUQ | 4397 |  | 0.4 | 1 | 7.5836 | 0.094046 | 2.7778e-05 | 1.5534 | 1.118 | 0.83333 | 10 | 450 | 0 | 0 | 1 | 45 | 0 | 0 | 4.005 | 2.0031
Rima et al (2023) - TAMUQ | 4398 |  | 0.4 | 1 | 7.5836 | 0.094046 | 2.7778e-05 | 1.5534 | 1.118 | 0.83333 | 10 | 450 | 0 | 0 | 1 | 45 | 0 | 0 | 4.005 | 2.0031
Rima et al (2023) - TAMUQ | 4399 |  | 0.4 | 1 | 7.5836 | 0.094046 | 2.7778e-05 | 1.5534 | 1.118 | 0.83333 | 10 | 450 | 0 | 0 | 1 | 45 | 0 | 0 | 4.005 | 2.0031
Rima et al (2023) - TAMUQ | 4400 |  | 0.4 | 1 | 7.5836 | 0.094046 | 2.7778e-05 | 1.5534 | 1.118 | 1 | 10 | 450 | 0 | 0 | 1 | 45 | 0 | 0 | 4.005 | 2.0031
Rima et al (2023) - TAMUQ | 4401 |  | 0.4 | 1 | 7.5836 | 0.094046 | 2.7778e-05 | 1.5534 | 1.118 | 0.83333 | 10 | 450 | 0 | 0 | 1 | 45 | 0 | 0 | 4.005 | 2.0031
Rima et al (2023) - TAMUQ | 4402 |  | 0.4 | 1 | 7.5836 | 0.094046 | 2.7778e-05 | 1.5534 | 1.118 | 1 | 10 | 450 | 0 | 0 | 1 | 45 | 0 | 0 | 4.005 | 2.0031
Rima et al (2023) - TAMUQ | 4403 |  | 0.4 | 1 | 7.5836 | 0.094046 | 2.7778e-05 | 1.5534 | 1.118 | 0.83333 | 10 | 450 | 0 | 0 | 1 | 45 | 0 | 0 | 4.005 | 2.0031
Rima et al (2023) - TAMUQ | 4404 |  | 0.4 | 1 | 7.5836 | 0.094046 | 2.7778e-05 | 1.5534 | 1.118 | 0.83333 | 10 | 450 | 0 | 0 | 1 | 45 | 0 | 0 | 4.005 | 2.0031
Rima et al (2023) - TAMUQ | 4405 |  | 0.4 | 1 | 7.5836 | 0.094046 | 2.7778e-05 | 1.5534 | 1.118 | 1 | 10 | 450 | 0 | 0 | 1 | 45 | 0 | 0 | 4.005 | 2.0031
Rima et al (2023) - TAMUQ | 4406 |  | 0.4 | 1 | 7.5836 | 0.094046 | 2.7778e-05 | 1.5534 | 1.118 | 0.83333 | 10 | 450 | 0 | 0 | 1 | 45 | 0 | 0 | 4.005 | 2.0031
Rima et al (2023) - TAMUQ | 4407 |  | 0.4 | 1 | 7.5836 | 0.094046 | 2.7778e-05 | 1.5534 | 1.118 | 0.18182 | 10 | 450 | 0 | 0 | 1 | 45 | 0 | 0 | 4.005 | 2.0031
Rima et al (2023) - TAMUQ | 4408 |  | 0.4 | 1 | 7.5836 | 0.094046 | 2.7778e-05 | 1.5534 | 1.118 | 0.47619 | 10 | 450 | 0 | 0 | 1 | 45 | 0 | 0 | 4.005 | 2.0031
Rima et al (2023) - TAMUQ | 4409 |  | 0.4 | 1 | 7.5836 | 0.098937 | 0.027312 | 0.67707 | 1.0016 | 0.9375 | 0 | 0 | 0.1 | 4.5 | 0 | 0 | 1 | 45 | 4.4505 | 0.13577
Rima et al (2023) - TAMUQ | 4410 |  | 0.4 | 1 | 7.5836 | 0.098937 | 0.027312 | 0.67707 | 1.0016 | 0.80128 | 0 | 0 | 0.1 | 4.5 | 0 | 0 | 1 | 45 | 4.4505 | 0.13577
Rima et al (2023) - TAMUQ | 4411 |  | 0.4 | 1 | 7.5836 | 0.098937 | 0.027312 | 0.67707 | 1.0016 | 0.80128 | 0 | 0 | 0.1 | 4.5 | 0 | 0 | 1 | 45 | 4.4505 | 0.13577
Rima et al (2023) - TAMUQ | 4412 |  | 0.4 | 1 | 7.5836 | 0.098937 | 0.027312 | 0.67707 | 1.0016 | 0.80128 | 0 | 0 | 0.1 | 4.5 | 0 | 0 | 1 | 45 | 4.4505 | 0.13577
Rima et al (2023) - TAMUQ | 4413 |  | 0.4 | 1 | 7.5836 | 0.098937 | 0.027312 | 0.67707 | 1.0016 | 0.80128 | 0 | 0 | 0.1 | 4.5 | 0 | 0 | 1 | 45 | 4.4505 | 0.13577
Rima et al (2023) - TAMUQ | 4414 |  | 0.4 | 1 | 7.5836 | 0.098937 | 0.027312 | 0.67707 | 1.0016 | 0.80128 | 0 | 0 | 0.1 | 4.5 | 0 | 0 | 1 | 45 | 4.4505 | 0.13577
Rima et al (2023) - TAMUQ | 4415 |  | 0.4 | 1 | 7.5836 | 0.098937 | 0.027312 | 0.67707 | 1.0016 | 0.80128 | 0 | 0 | 0.1 | 4.5 | 0 | 0 | 1 | 45 | 4.4505 | 0.13577
Rima et al (2023) - TAMUQ | 4416 |  | 0.4 | 1 | 7.5836 | 0.098937 | 0.027312 | 0.67707 | 1.0016 | 0.83916 | 0 | 0 | 0.1 | 4.5 | 0 | 0 | 1 | 45 | 4.4505 | 0.13577
Rima et al (2023) - TAMUQ | 4417 |  | 0.4 | 1 | 7.5836 | 0.098937 | 0.027312 | 0.67707 | 1.0016 | 1 | 0 | 0 | 0.1 | 4.5 | 0 | 0 | 1 | 45 | 4.4505 | 0.13577
Rima et al (2023) - TAMUQ | 4418 |  | 0.4 | 1 | 7.5836 | 0.098937 | 0.027312 | 0.67707 | 1.0016 | 0.90909 | 0 | 0 | 0.1 | 4.5 | 0 | 0 | 1 | 45 | 4.4505 | 0.13577
Rima et al (2023) - TAMUQ | 4419 |  | 0.4 | 1 | 7.5836 | 0.098937 | 0.027312 | 0.67707 | 1.0016 | 1.0417 | 0 | 0 | 0.1 | 4.5 | 0 | 0 | 1 | 45 | 4.4505 | 0.13577
Rima et al (2023) - TAMUQ | 4420 |  | 0.4 | 1 | 7.5836 | 0.098937 | 0.027312 | 0.67707 | 1.0016 | 0.83916 | 0 | 0 | 0.1 | 4.5 | 0 | 0 | 1 | 45 | 4.4505 | 0.13577
Rima et al (2023) - TAMUQ | 4421 |  | 0.4 | 1 | 7.5836 | 0.098937 | 0.027312 | 0.67707 | 1.0016 | 0.91667 | 0 | 0 | 0.1 | 4.5 | 0 | 0 | 1 | 45 | 4.4505 | 0.13577
Rima et al (2023) - TAMUQ | 4422 |  | 0.4 | 1 | 7.5836 | 0.098937 | 0.027312 | 0.67707 | 1.0016 | 0.90909 | 0 | 0 | 0.1 | 4.5 | 0 | 0 | 1 | 45 | 4.4505 | 0.13577
Rima et al (2023) - TAMUQ | 4423 |  | 0.4 | 1 | 7.5836 | 0.098937 | 0.027312 | 0.67707 | 1.0016 | 0.88462 | 0 | 0 | 0.1 | 4.5 | 0 | 0 | 1 | 45 | 4.4505 | 0.13577
Rima et al (2023) - TAMUQ | 4424 |  | 0.4 | 1 | 7.5836 | 0.098937 | 0.027312 | 0.67707 | 1.0016 | 0.83916 | 0 | 0 | 0.1 | 4.5 | 0 | 0 | 1 | 45 | 4.4505 | 0.13577
Rima et al (2023) - TAMUQ | 4425 |  | 0.4 | 1 | 7.5836 | 0.098937 | 0.027312 | 0.67707 | 1.0016 | 1 | 0 | 0 | 0.1 | 4.5 | 0 | 0 | 1 | 45 | 4.4505 | 0.13577
Rima et al (2023) - TAMUQ | 4426 |  | 0.4 | 1 | 7.5836 | 0.098937 | 0.027312 | 0.67707 | 1.0016 | 0.81169 | 0 | 0 | 0.1 | 4.5 | 0 | 0 | 1 | 45 | 4.4505 | 0.13577
Rima et al (2023) - TAMUQ | 4427 |  | 0.4 | 1 | 7.5836 | 0.098937 | 0.027312 | 0.67707 | 1.0016 | 0.87121 | 0 | 0 | 0.1 | 4.5 | 0 | 0 | 1 | 45 | 4.4505 | 0.13577
Rima et al (2023) - TAMUQ | 4428 |  | 0.4 | 1 | 7.5836 | 0.098937 | 0.027312 | 0.67707 | 1.0016 | 0.90909 | 0 | 0 | 0.1 | 4.5 | 0 | 0 | 1 | 45 | 4.4505 | 0.13577
Rima et al (2023) - TAMUQ | 4429 |  | 0.4 | 1 | 7.5836 | 0.098937 | 0.027312 | 0.67707 | 1.0016 | 0.87121 | 0 | 0 | 0.1 | 4.5 | 0 | 0 | 1 | 45 | 4.4505 | 0.13577
Rima et al (2023) - TAMUQ | 4430 |  | 0.4 | 1 | 7.5836 | 0.098937 | 0.027312 | 0.67707 | 1.0016 | 0.91667 | 0 | 0 | 0.1 | 4.5 | 0 | 0 | 1 | 45 | 4.4505 | 0.13577
Rima et al (2023) - TAMUQ | 4431 |  | 0.4 | 1 | 7.5836 | 0.098937 | 0.027312 | 0.67707 | 1.0016 | 0.88462 | 0 | 0 | 0.1 | 4.5 | 0 | 0 | 1 | 45 | 4.4505 | 0.13577
Rima et al (2023) - TAMUQ | 4432 |  | 0.4 | 1 | 7.5836 | 0.098937 | 0.027312 | 0.67707 | 1.0016 | 0.88462 | 0 | 0 | 0.1 | 4.5 | 0 | 0 | 1 | 45 | 4.4505 | 0.13577
Rima et al (2023) - TAMUQ | 4433 |  | 0.4 | 1 | 7.5836 | 0.098937 | 0.027312 | 0.67707 | 1.0016 | 0.90909 | 0 | 0 | 0.1 | 4.5 | 0 | 0 | 1 | 45 | 4.4505 | 0.13577
Rima et al (2023) - TAMUQ | 4434 |  | 0.4 | 1 | 7.5836 | 0.098937 | 0.027312 | 0.67707 | 1.0016 | 1.0101 | 0 | 0 | 0.1 | 4.5 | 0 | 0 | 1 | 45 | 4.4505 | 0.13577
Rima et al (2023) - TAMUQ | 4435 |  | 0.4 | 1 | 7.5836 | 0.098937 | 0.027312 | 0.67707 | 1.0016 | 0.83333 | 0 | 0 | 0.1 | 4.5 | 0 | 0 | 1 | 45 | 4.4505 | 0.13577
Rima et al (2023) - TAMUQ | 4436 |  | 0.4 | 1 | 7.5836 | 0.098937 | 0.027312 | 0.67707 | 1.0016 | 0.83916 | 0 | 0 | 0.1 | 4.5 | 0 | 0 | 1 | 45 | 4.4505 | 0.13577
Rima et al (2023) - TAMUQ | 4437 |  | 0.4 | 1 | 7.5836 | 0.098937 | 0.027312 | 0.67707 | 1.0016 | 0.90909 | 0 | 0 | 0.1 | 4.5 | 0 | 0 | 1 | 45 | 4.4505 | 0.13577
Rima et al (2023) - TAMUQ | 4438 |  | 0.4 | 1 | 7.5836 | 0.098937 | 0.027312 | 0.67707 | 1.0016 | 0.87121 | 0 | 0 | 0.1 | 4.5 | 0 | 0 | 1 | 45 | 4.4505 | 0.13577
Rima et al (2023) - TAMUQ | 4439 |  | 0.4 | 1 | 7.5836 | 0.098937 | 0.027312 | 0.67707 | 1.0016 | 0.95455 | 0 | 0 | 0.1 | 4.5 | 0 | 0 | 1 | 45 | 4.4505 | 0.13577
Rima et al (2023) - TAMUQ | 4440 |  | 0.4 | 1 | 7.5836 | 0.098937 | 0.027312 | 0.67707 | 1.0016 | 0.83333 | 0 | 0 | 0.1 | 4.5 | 0 | 0 | 1 | 45 | 4.4505 | 0.13577
Rima et al (2023) - TAMUQ | 4441 |  | 0.4 | 1 | 7.5836 | 0.098937 | 0.027312 | 0.67707 | 1.0016 | 1.1111 | 0 | 0 | 0.1 | 4.5 | 0 | 0 | 1 | 45 | 4.4505 | 0.13577
Rima et al (2023) - TAMUQ | 4442 |  | 0.4 | 1 | 7.5836 | 0.098937 | 0.027312 | 0.67707 | 1.0016 | 0.90909 | 0 | 0 | 0.1 | 4.5 | 0 | 0 | 1 | 45 | 4.4505 | 0.13577
Rima et al (2023) - TAMUQ | 4443 |  | 0.4 | 1 | 7.5836 | 0.098937 | 0.027312 | 0.67707 | 1.0016 | 0.83333 | 0 | 0 | 0.1 | 4.5 | 0 | 0 | 1 | 45 | 4.4505 | 0.13577
Rima et al (2023) - TAMUQ | 4444 |  | 0.4 | 1 | 7.5836 | 0.098937 | 0.027312 | 0.67707 | 1.0016 | 0.90909 | 0 | 0 | 0.1 | 4.5 | 0 | 0 | 1 | 45 | 4.4505 | 0.13577
Rima et al (2023) - TAMUQ | 4445 |  | 0.4 | 1 | 7.5836 | 0.098937 | 0.027312 | 0.67707 | 1.0016 | 1 | 0 | 0 | 0.1 | 4.5 | 0 | 0 | 1 | 45 | 4.4505 | 0.13577
Rima et al (2023) - TAMUQ | 4446 |  | 0.4 | 1 | 7.5836 | 0.098937 | 0.027312 | 0.67707 | 1.0016 | 0.83333 | 0 | 0 | 0.1 | 4.5 | 0 | 0 | 1 | 45 | 4.4505 | 0.13577
Rima et al (2023) - TAMUQ | 4447 |  | 0.4 | 1 | 7.5836 | 0.098937 | 0.027312 | 0.67707 | 1.0016 | 0.83333 | 0 | 0 | 0.1 | 4.5 | 0 | 0 | 1 | 45 | 4.4505 | 0.13577
Rima et al (2023) - TAMUQ | 4448 |  | 0.4 | 1 | 7.5836 | 0.098937 | 0.027312 | 0.67707 | 1.0016 | 0.90909 | 0 | 0 | 0.1 | 4.5 | 0 | 0 | 1 | 45 | 4.4505 | 0.13577
Rima et al (2023) - TAMUQ | 4449 |  | 0.4 | 1 | 7.5836 | 0.098937 | 0.027312 | 0.67707 | 1.0016 | 0.90909 | 0 | 0 | 0.1 | 4.5 | 0 | 0 | 1 | 45 | 4.4505 | 0.13577
Rima et al (2023) - TAMUQ | 4450 |  | 0.4 | 1 | 7.5836 | 0.098937 | 0.027312 | 0.67707 | 1.0016 | 1 | 0 | 0 | 0.1 | 4.5 | 0 | 0 | 1 | 45 | 4.4505 | 0.13577
Rima et al (2023) - TAMUQ | 4451 |  | 0.4 | 1 | 7.5836 | 0.098937 | 0.027312 | 0.67707 | 1.0016 | 0.90909 | 0 | 0 | 0.1 | 4.5 | 0 | 0 | 1 | 45 | 4.4505 | 0.13577
Rima et al (2023) - TAMUQ | 4452 |  | 0.4 | 1 | 7.5836 | 0.098937 | 0.027312 | 0.67707 | 1.0016 | 0.90909 | 0 | 0 | 0.1 | 4.5 | 0 | 0 | 1 | 45 | 4.4505 | 0.13577
Rima et al (2023) - TAMUQ | 4453 |  | 0.4 | 1 | 7.5836 | 0.098937 | 0.027312 | 0.67707 | 1.0016 | 0.90909 | 0 | 0 | 0.1 | 4.5 | 0 | 0 | 1 | 45 | 4.4505 | 0.13577
Rima et al (2023) - TAMUQ | 4454 |  | 0.4 | 1 | 7.5836 | 0.098937 | 0.027312 | 0.67707 | 1.0016 | 0.83333 | 0 | 0 | 0.1 | 4.5 | 0 | 0 | 1 | 45 | 4.4505 | 0.13577
Rima et al (2023) - TAMUQ | 4455 |  | 0.4 | 1 | 7.5836 | 0.098937 | 0.027312 | 0.67707 | 1.0016 | 0.90909 | 0 | 0 | 0.1 | 4.5 | 0 | 0 | 1 | 45 | 4.4505 | 0.13577
Rima et al (2023) - TAMUQ | 4456 |  | 0.4 | 1 | 7.5836 | 0.098937 | 0.027312 | 0.67707 | 1.0016 | 0.90909 | 0 | 0 | 0.1 | 4.5 | 0 | 0 | 1 | 45 | 4.4505 | 0.13577
Rima et al (2023) - TAMUQ | 4457 |  | 0.4 | 1 | 7.5836 | 0.098937 | 0.027312 | 0.67707 | 1.0016 | 0.83333 | 0 | 0 | 0.1 | 4.5 | 0 | 0 | 1 | 45 | 4.4505 | 0.13577
Rima et al (2023) - TAMUQ | 4458 |  | 0.4 | 1 | 7.5836 | 0.098937 | 0.027312 | 0.67707 | 1.0016 | 0.90909 | 0 | 0 | 0.1 | 4.5 | 0 | 0 | 1 | 45 | 4.4505 | 0.13577
Rima et al (2023) - TAMUQ | 4459 |  | 0.4 | 1 | 7.5836 | 0.098937 | 0.027312 | 0.67707 | 1.0016 | 0.90909 | 0 | 0 | 0.1 | 4.5 | 0 | 0 | 1 | 45 | 4.4505 | 0.13577
Rima et al (2023) - TAMUQ | 4460 |  | 0.4 | 1 | 7.5836 | 0.10751 | 0.044317 | 0.62643 | 1.001 | 0.79167 | 0 | 0 | 0.1 | 4.5 | 1 | 45 | 0 | 0 | 4.4505 | 0.073502
Rima et al (2023) - TAMUQ | 4461 |  | 0.4 | 1 | 7.5836 | 0.10751 | 0.044317 | 0.62643 | 1.001 | 0.77381 | 0 | 0 | 0.1 | 4.5 | 1 | 45 | 0 | 0 | 4.4505 | 0.073502
Rima et al (2023) - TAMUQ | 4462 |  | 0.4 | 1 | 7.5836 | 0.10751 | 0.044317 | 0.62643 | 1.001 | 0.77381 | 0 | 0 | 0.1 | 4.5 | 1 | 45 | 0 | 0 | 4.4505 | 0.073502
Rima et al (2023) - TAMUQ | 4463 |  | 0.4 | 1 | 7.5836 | 0.10751 | 0.044317 | 0.62643 | 1.001 | 0.77381 | 0 | 0 | 0.1 | 4.5 | 1 | 45 | 0 | 0 | 4.4505 | 0.073502
Rima et al (2023) - TAMUQ | 4464 |  | 0.4 | 1 | 7.5836 | 0.10751 | 0.044317 | 0.62643 | 1.001 | 0.71429 | 0 | 0 | 0.1 | 4.5 | 1 | 45 | 0 | 0 | 4.4505 | 0.073502
Rima et al (2023) - TAMUQ | 4465 |  | 0.4 | 1 | 7.5836 | 0.10751 | 0.044317 | 0.62643 | 1.001 | 0.71429 | 0 | 0 | 0.1 | 4.5 | 1 | 45 | 0 | 0 | 4.4505 | 0.073502
Rima et al (2023) - TAMUQ | 4466 |  | 0.4 | 1 | 7.5836 | 0.10751 | 0.044317 | 0.62643 | 1.001 | 0.83333 | 0 | 0 | 0.1 | 4.5 | 1 | 45 | 0 | 0 | 4.4505 | 0.073502
Rima et al (2023) - TAMUQ | 4467 |  | 0.4 | 1 | 7.5836 | 0.10751 | 0.044317 | 0.62643 | 1.001 | 0.71429 | 0 | 0 | 0.1 | 4.5 | 1 | 45 | 0 | 0 | 4.4505 | 0.073502
Rima et al (2023) - TAMUQ | 4468 |  | 0.4 | 1 | 7.5836 | 0.10751 | 0.044317 | 0.62643 | 1.001 | 0.83333 | 0 | 0 | 0.1 | 4.5 | 1 | 45 | 0 | 0 | 4.4505 | 0.073502
Rima et al (2023) - TAMUQ | 4469 |  | 0.4 | 1 | 7.5836 | 0.10751 | 0.044317 | 0.62643 | 1.001 | 0.83333 | 0 | 0 | 0.1 | 4.5 | 1 | 45 | 0 | 0 | 4.4505 | 0.073502
Rima et al (2023) - TAMUQ | 4470 |  | 0.4 | 1 | 7.5836 | 0.10751 | 0.044317 | 0.62643 | 1.001 | 1 | 0 | 0 | 0.1 | 4.5 | 1 | 45 | 0 | 0 | 4.4505 | 0.073502
Rima et al (2023) - TAMUQ | 4471 |  | 0.4 | 1 | 7.5836 | 0.10751 | 0.044317 | 0.62643 | 1.001 | 0.77381 | 0 | 0 | 0.1 | 4.5 | 1 | 45 | 0 | 0 | 4.4505 | 0.073502
Rima et al (2023) - TAMUQ | 4472 |  | 0.4 | 1 | 7.5836 | 0.10751 | 0.044317 | 0.62643 | 1.001 | 0.83333 | 0 | 0 | 0.1 | 4.5 | 1 | 45 | 0 | 0 | 4.4505 | 0.073502
Rima et al (2023) - TAMUQ | 4473 |  | 0.4 | 1 | 7.5836 | 0.10751 | 0.044317 | 0.62643 | 1.001 | 0.8125 | 0 | 0 | 0.1 | 4.5 | 1 | 45 | 0 | 0 | 4.4505 | 0.073502
Rima et al (2023) - TAMUQ | 4474 |  | 0.4 | 1 | 7.5836 | 0.10751 | 0.044317 | 0.62643 | 1.001 | 0.83333 | 0 | 0 | 0.1 | 4.5 | 1 | 45 | 0 | 0 | 4.4505 | 0.073502
Rima et al (2023) - TAMUQ | 4475 |  | 0.4 | 1 | 7.5836 | 0.10751 | 0.044317 | 0.62643 | 1.001 | 0.83333 | 0 | 0 | 0.1 | 4.5 | 1 | 45 | 0 | 0 | 4.4505 | 0.073502
Rima et al (2023) - TAMUQ | 4476 |  | 0.4 | 1 | 7.5836 | 0.10751 | 0.044317 | 0.62643 | 1.001 | 1 | 0 | 0 | 0.1 | 4.5 | 1 | 45 | 0 | 0 | 4.4505 | 0.073502
Rima et al (2023) - TAMUQ | 4477 |  | 0.4 | 1 | 7.5836 | 0.10751 | 0.044317 | 0.62643 | 1.001 | 1 | 0 | 0 | 0.1 | 4.5 | 1 | 45 | 0 | 0 | 4.4505 | 0.073502
Rima et al (2023) - TAMUQ | 4478 |  | 0.4 | 1 | 7.5836 | 0.10751 | 0.044317 | 0.62643 | 1.001 | 0.83333 | 0 | 0 | 0.1 | 4.5 | 1 | 45 | 0 | 0 | 4.4505 | 0.073502
Rima et al (2023) - TAMUQ | 4479 |  | 0.4 | 1 | 7.5836 | 0.10751 | 0.044317 | 0.62643 | 1.001 | 0.83333 | 0 | 0 | 0.1 | 4.5 | 1 | 45 | 0 | 0 | 4.4505 | 0.073502
Rima et al (2023) - TAMUQ | 4480 |  | 0.4 | 1 | 7.5836 | 0.10751 | 0.044317 | 0.62643 | 1.001 | 1 | 0 | 0 | 0.1 | 4.5 | 1 | 45 | 0 | 0 | 4.4505 | 0.073502
Rima et al (2023) - TAMUQ | 4481 |  | 0.4 | 1 | 7.5836 | 0.10751 | 0.044317 | 0.62643 | 1.001 | 0.83333 | 0 | 0 | 0.1 | 4.5 | 1 | 45 | 0 | 0 | 4.4505 | 0.073502
Rima et al (2023) - TAMUQ | 4482 |  | 0.4 | 1 | 7.5836 | 0.10751 | 0.044317 | 0.62643 | 1.001 | 1 | 0 | 0 | 0.1 | 4.5 | 1 | 45 | 0 | 0 | 4.4505 | 0.073502
Rima et al (2023) - TAMUQ | 4483 |  | 0.4 | 1 | 7.5836 | 0.10751 | 0.044317 | 0.62643 | 1.001 | 0.83333 | 0 | 0 | 0.1 | 4.5 | 1 | 45 | 0 | 0 | 4.4505 | 0.073502
Rima et al (2023) - TAMUQ | 4484 |  | 0.4 | 1 | 7.5836 | 0.10751 | 0.044317 | 0.62643 | 1.001 | 1 | 0 | 0 | 0.1 | 4.5 | 1 | 45 | 0 | 0 | 4.4505 | 0.073502
Rima et al (2023) - TAMUQ | 4485 |  | 0.4 | 1 | 7.5836 | 0.10751 | 0.044317 | 0.62643 | 1.001 | 0.83333 | 0 | 0 | 0.1 | 4.5 | 1 | 45 | 0 | 0 | 4.4505 | 0.073502
Rima et al (2023) - TAMUQ | 4486 |  | 0.4 | 1 | 7.5836 | 0.10751 | 0.044317 | 0.62643 | 1.001 | 1 | 0 | 0 | 0.1 | 4.5 | 1 | 45 | 0 | 0 | 4.4505 | 0.073502
Rima et al (2023) - TAMUQ | 4487 |  | 0.4 | 1 | 7.5836 | 0.10751 | 0.044317 | 0.62643 | 1.001 | 0.83333 | 0 | 0 | 0.1 | 4.5 | 1 | 45 | 0 | 0 | 4.4505 | 0.073502
Rima et al (2023) - TAMUQ | 4488 |  | 0.4 | 1 | 7.5836 | 0.10751 | 0.044317 | 0.62643 | 1.001 | 0.83333 | 0 | 0 | 0.1 | 4.5 | 1 | 45 | 0 | 0 | 4.4505 | 0.073502
Rima et al (2023) - TAMUQ | 4489 |  | 0.4 | 1 | 7.5836 | 0.10751 | 0.044317 | 0.62643 | 1.001 | 0.83333 | 0 | 0 | 0.1 | 4.5 | 1 | 45 | 0 | 0 | 4.4505 | 0.073502
Rima et al (2023) - TAMUQ | 4490 |  | 0.4 | 1 | 7.5836 | 0.10751 | 0.044317 | 0.62643 | 1.001 | 1 | 0 | 0 | 0.1 | 4.5 | 1 | 45 | 0 | 0 | 4.4505 | 0.073502
Rima et al (2023) - TAMUQ | 4491 |  | 0.4 | 1 | 7.5836 | 0.10751 | 0.044317 | 0.62643 | 1.001 | 0.83333 | 0 | 0 | 0.1 | 4.5 | 1 | 45 | 0 | 0 | 4.4505 | 0.073502
Rima et al (2023) - TAMUQ | 4492 |  | 0.4 | 1 | 7.5836 | 0.10751 | 0.044317 | 0.62643 | 1.001 | 1 | 0 | 0 | 0.1 | 4.5 | 1 | 45 | 0 | 0 | 4.4505 | 0.073502
Rima et al (2023) - TAMUQ | 4493 |  | 0.4 | 1 | 7.5836 | 0.10751 | 0.044317 | 0.62643 | 1.001 | 1 | 0 | 0 | 0.1 | 4.5 | 1 | 45 | 0 | 0 | 4.4505 | 0.073502
Rima et al (2023) - TAMUQ | 4494 |  | 0.4 | 1 | 7.5836 | 0.10751 | 0.044317 | 0.62643 | 1.001 | 0.83333 | 0 | 0 | 0.1 | 4.5 | 1 | 45 | 0 | 0 | 4.4505 | 0.073502
Rima et al (2023) - TAMUQ | 4495 |  | 0.4 | 1 | 7.5836 | 0.10751 | 0.044317 | 0.62643 | 1.001 | 0.83333 | 0 | 0 | 0.1 | 4.5 | 1 | 45 | 0 | 0 | 4.4505 | 0.073502
Rima et al (2023) - TAMUQ | 4496 |  | 0.4 | 1 | 7.5836 | 0.10751 | 0.044317 | 0.62643 | 1.001 | 0.83333 | 0 | 0 | 0.1 | 4.5 | 1 | 45 | 0 | 0 | 4.4505 | 0.073502
Rima et al (2023) - TAMUQ | 4497 |  | 0.4 | 1 | 7.5836 | 0.10751 | 0.044317 | 0.62643 | 1.001 | 1 | 0 | 0 | 0.1 | 4.5 | 1 | 45 | 0 | 0 | 4.4505 | 0.073502
Rima et al (2023) - TAMUQ | 4498 |  | 0.4 | 1 | 7.5836 | 0.10751 | 0.044317 | 0.62643 | 1.001 | 0.83333 | 0 | 0 | 0.1 | 4.5 | 1 | 45 | 0 | 0 | 4.4505 | 0.073502
Rima et al (2023) - TAMUQ | 4499 |  | 0.4 | 1 | 7.5836 | 0.10751 | 0.044317 | 0.62643 | 1.001 | 0.83333 | 0 | 0 | 0.1 | 4.5 | 1 | 45 | 0 | 0 | 4.4505 | 0.073502
Rima et al (2023) - TAMUQ | 4500 |  | 0.4 | 1 | 7.5836 | 0.10751 | 0.044317 | 0.62643 | 1.001 | 1 | 0 | 0 | 0.1 | 4.5 | 1 | 45 | 0 | 0 | 4.4505 | 0.073502
Rima et al (2023) - TAMUQ | 4501 |  | 0.4 | 1 | 7.5836 | 0.10751 | 0.044317 | 0.62643 | 1.001 | 1 | 0 | 0 | 0.1 | 4.5 | 1 | 45 | 0 | 0 | 4.4505 | 0.073502
Rima et al (2023) - TAMUQ | 4502 |  | 0.4 | 1 | 7.5836 | 0.10751 | 0.044317 | 0.62643 | 1.001 | 0.83333 | 0 | 0 | 0.1 | 4.5 | 1 | 45 | 0 | 0 | 4.4505 | 0.073502
Rima et al (2023) - TAMUQ | 4503 |  | 0.4 | 1 | 7.5836 | 0.10751 | 0.044317 | 0.62643 | 1.001 | 0.83333 | 0 | 0 | 0.1 | 4.5 | 1 | 45 | 0 | 0 | 4.4505 | 0.073502
Rima et al (2023) - TAMUQ | 4504 |  | 0.4 | 1 | 7.5836 | 0.10751 | 0.044317 | 0.62643 | 1.001 | 0.83333 | 0 | 0 | 0.1 | 4.5 | 1 | 45 | 0 | 0 | 4.4505 | 0.073502
Rima et al (2023) - TAMUQ | 4505 |  | 0.4 | 1 | 7.5836 | 0.10751 | 0.044317 | 0.62643 | 1.001 | 1 | 0 | 0 | 0.1 | 4.5 | 1 | 45 | 0 | 0 | 4.4505 | 0.073502
Rima et al (2023) - TAMUQ | 4506 |  | 0.4 | 1 | 7.5836 | 0.10751 | 0.044317 | 0.62643 | 1.001 | 0.83333 | 0 | 0 | 0.1 | 4.5 | 1 | 45 | 0 | 0 | 4.4505 | 0.073502
Rima et al (2023) - TAMUQ | 4507 |  | 0.4 | 1 | 7.5836 | 0.10751 | 0.044317 | 0.62643 | 1.001 | 0.83333 | 0 | 0 | 0.1 | 4.5 | 1 | 45 | 0 | 0 | 4.4505 | 0.073502
Rima et al (2023) - TAMUQ | 4508 |  | 0.4 | 1 | 7.5836 | 0.10751 | 0.044317 | 0.62643 | 1.001 | 1 | 0 | 0 | 0.1 | 4.5 | 1 | 45 | 0 | 0 | 4.4505 | 0.073502
Rima et al (2023) - TAMUQ | 4509 |  | 0.4 | 1 | 7.5836 | 0.10751 | 0.044317 | 0.62643 | 1.001 | 0.83333 | 0 | 0 | 0.1 | 4.5 | 1 | 45 | 0 | 0 | 4.4505 | 0.073502
Rima et al (2023) - TAMUQ | 4510 |  | 0.4 | 1 | 7.5836 | 0.10751 | 0.044317 | 0.62643 | 1.001 | 0.83333 | 0 | 0 | 0.1 | 4.5 | 1 | 45 | 0 | 0 | 4.4505 | 0.073502
Rima et al (2023) - TAMUQ | 4511 |  | 0.4 | 1 | 7.5836 | 0.10751 | 0.044317 | 0.62643 | 1.001 | 0.83333 | 0 | 0 | 0.1 | 4.5 | 1 | 45 | 0 | 0 | 4.4505 | 0.073502
Rima et al (2023) - TAMUQ | 4512 |  | 0.4 | 1 | 7.5836 | 0.10751 | 0.044317 | 0.62643 | 1.001 | 0.83333 | 0 | 0 | 0.1 | 4.5 | 1 | 45 | 0 | 0 | 4.4505 | 0.073502
Rima et al (2023) - TAMUQ | 4513 |  | 0.4 | 1 | 7.5836 | 0.10751 | 0.044317 | 0.62643 | 1.001 | 0.83333 | 0 | 0 | 0.1 | 4.5 | 1 | 45 | 0 | 0 | 4.4505 | 0.073502
Rima et al (2023) - TAMUQ | 4514 |  | 0.4 | 1 | 7.5836 | 0.049312 | 0.015131 | 0.76278 | 1.1186 | 0.70903 | 10 | 450 | 0.1 | 4.5 | 0 | 0 | 1 | 45 | 4.0005 | 2.0759
Rima et al (2023) - TAMUQ | 4515 |  | 0.4 | 1 | 7.5836 | 0.049312 | 0.015131 | 0.76278 | 1.1186 | 0.87121 | 10 | 450 | 0.1 | 4.5 | 0 | 0 | 1 | 45 | 4.0005 | 2.0759
Rima et al (2023) - TAMUQ | 4516 |  | 0.4 | 1 | 7.5836 | 0.049312 | 0.015131 | 0.76278 | 1.1186 | 0.75 | 10 | 450 | 0.1 | 4.5 | 0 | 0 | 1 | 45 | 4.0005 | 2.0759
Rima et al (2023) - TAMUQ | 4517 |  | 0.4 | 1 | 7.5836 | 0.049312 | 0.015131 | 0.76278 | 1.1186 | 0.58462 | 10 | 450 | 0.1 | 4.5 | 0 | 0 | 1 | 45 | 4.0005 | 2.0759
Rima et al (2023) - TAMUQ | 4518 |  | 0.4 | 1 | 7.5836 | 0.049312 | 0.015131 | 0.76278 | 1.1186 | 0.83333 | 10 | 450 | 0.1 | 4.5 | 0 | 0 | 1 | 45 | 4.0005 | 2.0759
Rima et al (2023) - TAMUQ | 4519 |  | 0.4 | 1 | 7.5836 | 0.049312 | 0.015131 | 0.76278 | 1.1186 | 0.69048 | 10 | 450 | 0.1 | 4.5 | 0 | 0 | 1 | 45 | 4.0005 | 2.0759
Rima et al (2023) - TAMUQ | 4520 |  | 0.4 | 1 | 7.5836 | 0.049312 | 0.015131 | 0.76278 | 1.1186 | 0.83916 | 10 | 450 | 0.1 | 4.5 | 0 | 0 | 1 | 45 | 4.0005 | 2.0759
Rima et al (2023) - TAMUQ | 4521 |  | 0.4 | 1 | 7.5836 | 0.049312 | 0.015131 | 0.76278 | 1.1186 | 0.80128 | 10 | 450 | 0.1 | 4.5 | 0 | 0 | 1 | 45 | 4.0005 | 2.0759
Rima et al (2023) - TAMUQ | 4522 |  | 0.4 | 1 | 7.5836 | 0.049312 | 0.015131 | 0.76278 | 1.1186 | 0.83916 | 10 | 450 | 0.1 | 4.5 | 0 | 0 | 1 | 45 | 4.0005 | 2.0759
Rima et al (2023) - TAMUQ | 4523 |  | 0.4 | 1 | 7.5836 | 0.049312 | 0.015131 | 0.76278 | 1.1186 | 0.625 | 10 | 450 | 0.1 | 4.5 | 0 | 0 | 1 | 45 | 4.0005 | 2.0759
Rima et al (2023) - TAMUQ | 4524 |  | 0.4 | 1 | 7.5836 | 0.049312 | 0.015131 | 0.76278 | 1.1186 | 0.83916 | 10 | 450 | 0.1 | 4.5 | 0 | 0 | 1 | 45 | 4.0005 | 2.0759
Rima et al (2023) - TAMUQ | 4525 |  | 0.4 | 1 | 7.5836 | 0.049312 | 0.015131 | 0.76278 | 1.1186 | 0.80128 | 10 | 450 | 0.1 | 4.5 | 0 | 0 | 1 | 45 | 4.0005 | 2.0759
Rima et al (2023) - TAMUQ | 4526 |  | 0.4 | 1 | 7.5836 | 0.049312 | 0.015131 | 0.76278 | 1.1186 | 0.90909 | 10 | 450 | 0.1 | 4.5 | 0 | 0 | 1 | 45 | 4.0005 | 2.0759
Rima et al (2023) - TAMUQ | 4527 |  | 0.4 | 1 | 7.5836 | 0.049312 | 0.015131 | 0.76278 | 1.1186 | 0.83333 | 10 | 450 | 0.1 | 4.5 | 0 | 0 | 1 | 45 | 4.0005 | 2.0759
Rima et al (2023) - TAMUQ | 4528 |  | 0.4 | 1 | 7.5836 | 0.049312 | 0.015131 | 0.76278 | 1.1186 | 0.87121 | 10 | 450 | 0.1 | 4.5 | 0 | 0 | 1 | 45 | 4.0005 | 2.0759
Rima et al (2023) - TAMUQ | 4529 |  | 0.4 | 1 | 7.5836 | 0.049312 | 0.015131 | 0.76278 | 1.1186 | 0.80128 | 10 | 450 | 0.1 | 4.5 | 0 | 0 | 1 | 45 | 4.0005 | 2.0759
Rima et al (2023) - TAMUQ | 4530 |  | 0.4 | 1 | 7.5836 | 0.049312 | 0.015131 | 0.76278 | 1.1186 | 0.95455 | 10 | 450 | 0.1 | 4.5 | 0 | 0 | 1 | 45 | 4.0005 | 2.0759
Rima et al (2023) - TAMUQ | 4531 |  | 0.4 | 1 | 7.5836 | 0.049312 | 0.015131 | 0.76278 | 1.1186 | 0.80128 | 10 | 450 | 0.1 | 4.5 | 0 | 0 | 1 | 45 | 4.0005 | 2.0759
Rima et al (2023) - TAMUQ | 4532 |  | 0.4 | 1 | 7.5836 | 0.049312 | 0.015131 | 0.76278 | 1.1186 | 0.90909 | 10 | 450 | 0.1 | 4.5 | 0 | 0 | 1 | 45 | 4.0005 | 2.0759
Rima et al (2023) - TAMUQ | 4533 |  | 0.4 | 1 | 7.5836 | 0.049312 | 0.015131 | 0.76278 | 1.1186 | 0.95455 | 10 | 450 | 0.1 | 4.5 | 0 | 0 | 1 | 45 | 4.0005 | 2.0759
Rima et al (2023) - TAMUQ | 4534 |  | 0.4 | 1 | 7.5836 | 0.049312 | 0.015131 | 0.76278 | 1.1186 | 0.80128 | 10 | 450 | 0.1 | 4.5 | 0 | 0 | 1 | 45 | 4.0005 | 2.0759
Rima et al (2023) - TAMUQ | 4535 |  | 0.4 | 1 | 7.5836 | 0.049312 | 0.015131 | 0.76278 | 1.1186 | 0.77381 | 10 | 450 | 0.1 | 4.5 | 0 | 0 | 1 | 45 | 4.0005 | 2.0759
Rima et al (2023) - TAMUQ | 4536 |  | 0.4 | 1 | 7.5836 | 0.049312 | 0.015131 | 0.76278 | 1.1186 | 0.90909 | 10 | 450 | 0.1 | 4.5 | 0 | 0 | 1 | 45 | 4.0005 | 2.0759
Rima et al (2023) - TAMUQ | 4537 |  | 0.4 | 1 | 7.5836 | 0.049312 | 0.015131 | 0.76278 | 1.1186 | 0.97222 | 10 | 450 | 0.1 | 4.5 | 0 | 0 | 1 | 45 | 4.0005 | 2.0759
Rima et al (2023) - TAMUQ | 4538 |  | 0.4 | 1 | 7.5836 | 0.049312 | 0.015131 | 0.76278 | 1.1186 | 0.83916 | 10 | 450 | 0.1 | 4.5 | 0 | 0 | 1 | 45 | 4.0005 | 2.0759
Rima et al (2023) - TAMUQ | 4539 |  | 0.4 | 1 | 7.5836 | 0.049312 | 0.015131 | 0.76278 | 1.1186 | 0.88462 | 10 | 450 | 0.1 | 4.5 | 0 | 0 | 1 | 45 | 4.0005 | 2.0759
Rima et al (2023) - TAMUQ | 4540 |  | 0.4 | 1 | 7.5836 | 0.049312 | 0.015131 | 0.76278 | 1.1186 | 0.87121 | 10 | 450 | 0.1 | 4.5 | 0 | 0 | 1 | 45 | 4.0005 | 2.0759
Rima et al (2023) - TAMUQ | 4541 |  | 0.4 | 1 | 7.5836 | 0.049312 | 0.015131 | 0.76278 | 1.1186 | 0.83333 | 10 | 450 | 0.1 | 4.5 | 0 | 0 | 1 | 45 | 4.0005 | 2.0759
Rima et al (2023) - TAMUQ | 4542 |  | 0.4 | 1 | 7.5836 | 0.049312 | 0.015131 | 0.76278 | 1.1186 | 0.90909 | 10 | 450 | 0.1 | 4.5 | 0 | 0 | 1 | 45 | 4.0005 | 2.0759
Rima et al (2023) - TAMUQ | 4543 |  | 0.4 | 1 | 7.5836 | 0.049312 | 0.015131 | 0.76278 | 1.1186 | 0.80128 | 10 | 450 | 0.1 | 4.5 | 0 | 0 | 1 | 45 | 4.0005 | 2.0759
Rima et al (2023) - TAMUQ | 4544 |  | 0.4 | 1 | 7.5836 | 0.049312 | 0.015131 | 0.76278 | 1.1186 | 0.90909 | 10 | 450 | 0.1 | 4.5 | 0 | 0 | 1 | 45 | 4.0005 | 2.0759
Rima et al (2023) - TAMUQ | 4545 |  | 0.4 | 1 | 7.5836 | 0.049312 | 0.015131 | 0.76278 | 1.1186 | 0.87121 | 10 | 450 | 0.1 | 4.5 | 0 | 0 | 1 | 45 | 4.0005 | 2.0759
Rima et al (2023) - TAMUQ | 4546 |  | 0.4 | 1 | 7.5836 | 0.049312 | 0.015131 | 0.76278 | 1.1186 | 0.83916 | 10 | 450 | 0.1 | 4.5 | 0 | 0 | 1 | 45 | 4.0005 | 2.0759
Rima et al (2023) - TAMUQ | 4547 |  | 0.4 | 1 | 7.5836 | 0.049312 | 0.015131 | 0.76278 | 1.1186 | 0.95455 | 10 | 450 | 0.1 | 4.5 | 0 | 0 | 1 | 45 | 4.0005 | 2.0759
Rima et al (2023) - TAMUQ | 4548 |  | 0.4 | 1 | 7.5836 | 0.049312 | 0.015131 | 0.76278 | 1.1186 | 0.83333 | 10 | 450 | 0.1 | 4.5 | 0 | 0 | 1 | 45 | 4.0005 | 2.0759
Rima et al (2023) - TAMUQ | 4549 |  | 0.4 | 1 | 7.5836 | 0.049312 | 0.015131 | 0.76278 | 1.1186 | 0.83333 | 10 | 450 | 0.1 | 4.5 | 0 | 0 | 1 | 45 | 4.0005 | 2.0759
Rima et al (2023) - TAMUQ | 4550 |  | 0.4 | 1 | 7.5836 | 0.049312 | 0.015131 | 0.76278 | 1.1186 | 0.91667 | 10 | 450 | 0.1 | 4.5 | 0 | 0 | 1 | 45 | 4.0005 | 2.0759
Rima et al (2023) - TAMUQ | 4551 |  | 0.4 | 1 | 7.5836 | 0.049312 | 0.015131 | 0.76278 | 1.1186 | 0.90909 | 10 | 450 | 0.1 | 4.5 | 0 | 0 | 1 | 45 | 4.0005 | 2.0759
Rima et al (2023) - TAMUQ | 4552 |  | 0.4 | 1 | 7.5836 | 0.049312 | 0.015131 | 0.76278 | 1.1186 | 0.87121 | 10 | 450 | 0.1 | 4.5 | 0 | 0 | 1 | 45 | 4.0005 | 2.0759
Rima et al (2023) - TAMUQ | 4553 |  | 0.4 | 1 | 7.5836 | 0.049312 | 0.015131 | 0.76278 | 1.1186 | 0.87121 | 10 | 450 | 0.1 | 4.5 | 0 | 0 | 1 | 45 | 4.0005 | 2.0759
Rima et al (2023) - TAMUQ | 4554 |  | 0.4 | 1 | 7.5836 | 0.049312 | 0.015131 | 0.76278 | 1.1186 | 0.87121 | 10 | 450 | 0.1 | 4.5 | 0 | 0 | 1 | 45 | 4.0005 | 2.0759
Rima et al (2023) - TAMUQ | 4555 |  | 0.4 | 1 | 7.5836 | 0.049312 | 0.015131 | 0.76278 | 1.1186 | 0.83333 | 10 | 450 | 0.1 | 4.5 | 0 | 0 | 1 | 45 | 4.0005 | 2.0759
Rima et al (2023) - TAMUQ | 4556 |  | 0.4 | 1 | 7.5836 | 0.049312 | 0.015131 | 0.76278 | 1.1186 | 0.80128 | 10 | 450 | 0.1 | 4.5 | 0 | 0 | 1 | 45 | 4.0005 | 2.0759
Rima et al (2023) - TAMUQ | 4557 |  | 0.4 | 1 | 7.5836 | 0.049312 | 0.015131 | 0.76278 | 1.1186 | 0.87121 | 10 | 450 | 0.1 | 4.5 | 0 | 0 | 1 | 45 | 4.0005 | 2.0759
Rima et al (2023) - TAMUQ | 4558 |  | 0.4 | 1 | 7.5836 | 0.049312 | 0.015131 | 0.76278 | 1.1186 | 0.83916 | 10 | 450 | 0.1 | 4.5 | 0 | 0 | 1 | 45 | 4.0005 | 2.0759
Rima et al (2023) - TAMUQ | 4559 |  | 0.4 | 1 | 7.5836 | 0.049312 | 0.015131 | 0.76278 | 1.1186 | 1 | 10 | 450 | 0.1 | 4.5 | 0 | 0 | 1 | 45 | 4.0005 | 2.0759
Rima et al (2023) - TAMUQ | 4560 |  | 0.4 | 1 | 7.5836 | 0.049312 | 0.015131 | 0.76278 | 1.1186 | 0.87121 | 10 | 450 | 0.1 | 4.5 | 0 | 0 | 1 | 45 | 4.0005 | 2.0759
Rima et al (2023) - TAMUQ | 4561 |  | 0.4 | 1 | 7.5836 | 0.049312 | 0.015131 | 0.76278 | 1.1186 | 0.76923 | 10 | 450 | 0.1 | 4.5 | 0 | 0 | 1 | 45 | 4.0005 | 2.0759
Rima et al (2023) - TAMUQ | 4562 |  | 0.4 | 1 | 7.5836 | 0.049312 | 0.015131 | 0.76278 | 1.1186 | 0.90909 | 10 | 450 | 0.1 | 4.5 | 0 | 0 | 1 | 45 | 4.0005 | 2.0759
Rima et al (2023) - TAMUQ | 4563 |  | 0.4 | 1 | 7.5836 | 0.049312 | 0.015131 | 0.76278 | 1.1186 | 0.90909 | 10 | 450 | 0.1 | 4.5 | 0 | 0 | 1 | 45 | 4.0005 | 2.0759
Rima et al (2023) - TAMUQ | 4564 |  | 0.4 | 1 | 7.5836 | 0.049312 | 0.015131 | 0.76278 | 1.1186 | 0.87121 | 10 | 450 | 0.1 | 4.5 | 0 | 0 | 1 | 45 | 4.0005 | 2.0759
Rima et al (2023) - TAMUQ | 4565 |  | 0.4 | 1 | 7.5836 | 0.049312 | 0.015131 | 0.76278 | 1.1186 | 0.80128 | 10 | 450 | 0.1 | 4.5 | 0 | 0 | 1 | 45 | 4.0005 | 2.0759
Rima et al (2023) - TAMUQ | 4566 |  | 0.4 | 1 | 7.5836 | 0.049312 | 0.015131 | 0.76278 | 1.1186 | 0.77381 | 10 | 450 | 0.1 | 4.5 | 0 | 0 | 1 | 45 | 4.0005 | 2.0759
Rima et al (2023) - TAMUQ | 4567 |  | 0.4 | 1 | 7.5836 | 0.049312 | 0.015131 | 0.76278 | 1.1186 | 0.83333 | 10 | 450 | 0.1 | 4.5 | 0 | 0 | 1 | 45 | 4.0005 | 2.0759
Rima et al (2023) - TAMUQ | 4568 |  | 0.4 | 1 | 7.5836 | 0.072014 | 0.028337 | 0.66328 | 1.0026 | 0.78947 | 0 | 0 | 0.1 | 4.5 | 1 | 45 | 1 | 45 | 4.4055 | 0.21032
Rima et al (2023) - TAMUQ | 4569 |  | 0.4 | 1 | 7.5836 | 0.072014 | 0.028337 | 0.66328 | 1.0026 | 0.8125 | 0 | 0 | 0.1 | 4.5 | 1 | 45 | 1 | 45 | 4.4055 | 0.21032
Rima et al (2023) - TAMUQ | 4570 |  | 0.4 | 1 | 7.5836 | 0.072014 | 0.028337 | 0.66328 | 1.0026 | 0.8125 | 0 | 0 | 0.1 | 4.5 | 1 | 45 | 1 | 45 | 4.4055 | 0.21032
Rima et al (2023) - TAMUQ | 4571 |  | 0.4 | 1 | 7.5836 | 0.072014 | 0.028337 | 0.66328 | 1.0026 | 0.77381 | 0 | 0 | 0.1 | 4.5 | 1 | 45 | 1 | 45 | 4.4055 | 0.21032
Rima et al (2023) - TAMUQ | 4572 |  | 0.4 | 1 | 7.5836 | 0.072014 | 0.028337 | 0.66328 | 1.0026 | 0.72917 | 0 | 0 | 0.1 | 4.5 | 1 | 45 | 1 | 45 | 4.4055 | 0.21032
Rima et al (2023) - TAMUQ | 4573 |  | 0.4 | 1 | 7.5836 | 0.072014 | 0.028337 | 0.66328 | 1.0026 | 0.77381 | 0 | 0 | 0.1 | 4.5 | 1 | 45 | 1 | 45 | 4.4055 | 0.21032
Rima et al (2023) - TAMUQ | 4574 |  | 0.4 | 1 | 7.5836 | 0.072014 | 0.028337 | 0.66328 | 1.0026 | 0.83333 | 0 | 0 | 0.1 | 4.5 | 1 | 45 | 1 | 45 | 4.4055 | 0.21032
Rima et al (2023) - TAMUQ | 4575 |  | 0.4 | 1 | 7.5836 | 0.072014 | 0.028337 | 0.66328 | 1.0026 | 0.66964 | 0 | 0 | 0.1 | 4.5 | 1 | 45 | 1 | 45 | 4.4055 | 0.21032
Rima et al (2023) - TAMUQ | 4576 |  | 0.4 | 1 | 7.5836 | 0.072014 | 0.028337 | 0.66328 | 1.0026 | 0.71429 | 0 | 0 | 0.1 | 4.5 | 1 | 45 | 1 | 45 | 4.4055 | 0.21032
Rima et al (2023) - TAMUQ | 4577 |  | 0.4 | 1 | 7.5836 | 0.072014 | 0.028337 | 0.66328 | 1.0026 | 0.91667 | 0 | 0 | 0.1 | 4.5 | 1 | 45 | 1 | 45 | 4.4055 | 0.21032
Rima et al (2023) - TAMUQ | 4578 |  | 0.4 | 1 | 7.5836 | 0.072014 | 0.028337 | 0.66328 | 1.0026 | 0.71429 | 0 | 0 | 0.1 | 4.5 | 1 | 45 | 1 | 45 | 4.4055 | 0.21032
Rima et al (2023) - TAMUQ | 4579 |  | 0.4 | 1 | 7.5836 | 0.072014 | 0.028337 | 0.66328 | 1.0026 | 0.83333 | 0 | 0 | 0.1 | 4.5 | 1 | 45 | 1 | 45 | 4.4055 | 0.21032
Rima et al (2023) - TAMUQ | 4580 |  | 0.4 | 1 | 7.5836 | 0.072014 | 0.028337 | 0.66328 | 1.0026 | 0.98214 | 0 | 0 | 0.1 | 4.5 | 1 | 45 | 1 | 45 | 4.4055 | 0.21032
Rima et al (2023) - TAMUQ | 4581 |  | 0.4 | 1 | 7.5836 | 0.072014 | 0.028337 | 0.66328 | 1.0026 | 0.85714 | 0 | 0 | 0.1 | 4.5 | 1 | 45 | 1 | 45 | 4.4055 | 0.21032
Rima et al (2023) - TAMUQ | 4582 |  | 0.4 | 1 | 7.5836 | 0.072014 | 0.028337 | 0.66328 | 1.0026 | 0.77381 | 0 | 0 | 0.1 | 4.5 | 1 | 45 | 1 | 45 | 4.4055 | 0.21032
Rima et al (2023) - TAMUQ | 4583 |  | 0.4 | 1 | 7.5836 | 0.072014 | 0.028337 | 0.66328 | 1.0026 | 0.83333 | 0 | 0 | 0.1 | 4.5 | 1 | 45 | 1 | 45 | 4.4055 | 0.21032
Rima et al (2023) - TAMUQ | 4584 |  | 0.4 | 1 | 7.5836 | 0.072014 | 0.028337 | 0.66328 | 1.0026 | 1 | 0 | 0 | 0.1 | 4.5 | 1 | 45 | 1 | 45 | 4.4055 | 0.21032
Rima et al (2023) - TAMUQ | 4585 |  | 0.4 | 1 | 7.5836 | 0.072014 | 0.028337 | 0.66328 | 1.0026 | 0.83333 | 0 | 0 | 0.1 | 4.5 | 1 | 45 | 1 | 45 | 4.4055 | 0.21032
Rima et al (2023) - TAMUQ | 4586 |  | 0.4 | 1 | 7.5836 | 0.072014 | 0.028337 | 0.66328 | 1.0026 | 1 | 0 | 0 | 0.1 | 4.5 | 1 | 45 | 1 | 45 | 4.4055 | 0.21032
Rima et al (2023) - TAMUQ | 4587 |  | 0.4 | 1 | 7.5836 | 0.072014 | 0.028337 | 0.66328 | 1.0026 | 0.83333 | 0 | 0 | 0.1 | 4.5 | 1 | 45 | 1 | 45 | 4.4055 | 0.21032
Rima et al (2023) - TAMUQ | 4588 |  | 0.4 | 1 | 7.5836 | 0.072014 | 0.028337 | 0.66328 | 1.0026 | 0.71429 | 0 | 0 | 0.1 | 4.5 | 1 | 45 | 1 | 45 | 4.4055 | 0.21032
Rima et al (2023) - TAMUQ | 4589 |  | 0.4 | 1 | 7.5836 | 0.072014 | 0.028337 | 0.66328 | 1.0026 | 0.83333 | 0 | 0 | 0.1 | 4.5 | 1 | 45 | 1 | 45 | 4.4055 | 0.21032
Rima et al (2023) - TAMUQ | 4590 |  | 0.4 | 1 | 7.5836 | 0.072014 | 0.028337 | 0.66328 | 1.0026 | 0.83333 | 0 | 0 | 0.1 | 4.5 | 1 | 45 | 1 | 45 | 4.4055 | 0.21032
Rima et al (2023) - TAMUQ | 4591 |  | 0.4 | 1 | 7.5836 | 0.072014 | 0.028337 | 0.66328 | 1.0026 | 1.25 | 0 | 0 | 0.1 | 4.5 | 1 | 45 | 1 | 45 | 4.4055 | 0.21032
Rima et al (2023) - TAMUQ | 4592 |  | 0.4 | 1 | 7.5836 | 0.072014 | 0.028337 | 0.66328 | 1.0026 | 1 | 0 | 0 | 0.1 | 4.5 | 1 | 45 | 1 | 45 | 4.4055 | 0.21032
Rima et al (2023) - TAMUQ | 4593 |  | 0.4 | 1 | 7.5836 | 0.072014 | 0.028337 | 0.66328 | 1.0026 | 0.71429 | 0 | 0 | 0.1 | 4.5 | 1 | 45 | 1 | 45 | 4.4055 | 0.21032
Rima et al (2023) - TAMUQ | 4594 |  | 0.4 | 1 | 7.5836 | 0.072014 | 0.028337 | 0.66328 | 1.0026 | 0.83333 | 0 | 0 | 0.1 | 4.5 | 1 | 45 | 1 | 45 | 4.4055 | 0.21032
Rima et al (2023) - TAMUQ | 4595 |  | 0.4 | 1 | 7.5836 | 0.072014 | 0.028337 | 0.66328 | 1.0026 | 1 | 0 | 0 | 0.1 | 4.5 | 1 | 45 | 1 | 45 | 4.4055 | 0.21032
Rima et al (2023) - TAMUQ | 4596 |  | 0.4 | 1 | 7.5836 | 0.072014 | 0.028337 | 0.66328 | 1.0026 | 0.71429 | 0 | 0 | 0.1 | 4.5 | 1 | 45 | 1 | 45 | 4.4055 | 0.21032
Rima et al (2023) - TAMUQ | 4597 |  | 0.4 | 1 | 7.5836 | 0.072014 | 0.028337 | 0.66328 | 1.0026 | 1 | 0 | 0 | 0.1 | 4.5 | 1 | 45 | 1 | 45 | 4.4055 | 0.21032
Rima et al (2023) - TAMUQ | 4598 |  | 0.4 | 1 | 7.5836 | 0.072014 | 0.028337 | 0.66328 | 1.0026 | 0.83333 | 0 | 0 | 0.1 | 4.5 | 1 | 45 | 1 | 45 | 4.4055 | 0.21032
Rima et al (2023) - TAMUQ | 4599 |  | 0.4 | 1 | 7.5836 | 0.072014 | 0.028337 | 0.66328 | 1.0026 | 0.83333 | 0 | 0 | 0.1 | 4.5 | 1 | 45 | 1 | 45 | 4.4055 | 0.21032
Rima et al (2023) - TAMUQ | 4600 |  | 0.4 | 1 | 7.5836 | 0.072014 | 0.028337 | 0.66328 | 1.0026 | 1 | 0 | 0 | 0.1 | 4.5 | 1 | 45 | 1 | 45 | 4.4055 | 0.21032
Rima et al (2023) - TAMUQ | 4601 |  | 0.4 | 1 | 7.5836 | 0.072014 | 0.028337 | 0.66328 | 1.0026 | 1 | 0 | 0 | 0.1 | 4.5 | 1 | 45 | 1 | 45 | 4.4055 | 0.21032
Rima et al (2023) - TAMUQ | 4602 |  | 0.4 | 1 | 7.5836 | 0.072014 | 0.028337 | 0.66328 | 1.0026 | 0.83333 | 0 | 0 | 0.1 | 4.5 | 1 | 45 | 1 | 45 | 4.4055 | 0.21032
Rima et al (2023) - TAMUQ | 4603 |  | 0.4 | 1 | 7.5836 | 0.072014 | 0.028337 | 0.66328 | 1.0026 | 0.83333 | 0 | 0 | 0.1 | 4.5 | 1 | 45 | 1 | 45 | 4.4055 | 0.21032
Rima et al (2023) - TAMUQ | 4604 |  | 0.4 | 1 | 7.5836 | 0.072014 | 0.028337 | 0.66328 | 1.0026 | 0.83333 | 0 | 0 | 0.1 | 4.5 | 1 | 45 | 1 | 45 | 4.4055 | 0.21032
Rima et al (2023) - TAMUQ | 4605 |  | 0.4 | 1 | 7.5836 | 0.072014 | 0.028337 | 0.66328 | 1.0026 | 0.83333 | 0 | 0 | 0.1 | 4.5 | 1 | 45 | 1 | 45 | 4.4055 | 0.21032
Rima et al (2023) - TAMUQ | 4606 |  | 0.4 | 1 | 7.5836 | 0.072014 | 0.028337 | 0.66328 | 1.0026 | 0.83333 | 0 | 0 | 0.1 | 4.5 | 1 | 45 | 1 | 45 | 4.4055 | 0.21032
Rima et al (2023) - TAMUQ | 4607 |  | 0.4 | 1 | 7.5836 | 0.072014 | 0.028337 | 0.66328 | 1.0026 | 0.5 | 0 | 0 | 0.1 | 4.5 | 1 | 45 | 1 | 45 | 4.4055 | 0.21032
Rima et al (2023) - TAMUQ | 4608 |  | 0.4 | 1 | 7.5836 | 0.072014 | 0.028337 | 0.66328 | 1.0026 | 1 | 0 | 0 | 0.1 | 4.5 | 1 | 45 | 1 | 45 | 4.4055 | 0.21032
Rima et al (2023) - TAMUQ | 4609 |  | 0.4 | 1 | 7.5836 | 0.072014 | 0.028337 | 0.66328 | 1.0026 | 0.83333 | 0 | 0 | 0.1 | 4.5 | 1 | 45 | 1 | 45 | 4.4055 | 0.21032
Rima et al (2023) - TAMUQ | 4610 |  | 0.4 | 1 | 7.5836 | 0.072014 | 0.028337 | 0.66328 | 1.0026 | 0.83333 | 0 | 0 | 0.1 | 4.5 | 1 | 45 | 1 | 45 | 4.4055 | 0.21032
Rima et al (2023) - TAMUQ | 4611 |  | 0.4 | 1 | 7.5836 | 0.072014 | 0.028337 | 0.66328 | 1.0026 | 0.83333 | 0 | 0 | 0.1 | 4.5 | 1 | 45 | 1 | 45 | 4.4055 | 0.21032
Rima et al (2023) - TAMUQ | 4612 |  | 0.4 | 1 | 7.5836 | 0.072014 | 0.028337 | 0.66328 | 1.0026 | 1 | 0 | 0 | 0.1 | 4.5 | 1 | 45 | 1 | 45 | 4.4055 | 0.21032
Rima et al (2023) - TAMUQ | 4613 |  | 0.4 | 1 | 7.5836 | 0.072014 | 0.028337 | 0.66328 | 1.0026 | 0.55556 | 0 | 0 | 0.1 | 4.5 | 1 | 45 | 1 | 45 | 4.4055 | 0.21032
Rima et al (2023) - TAMUQ | 4614 |  | 0.4 | 1 | 7.5836 | 0.072014 | 0.028337 | 0.66328 | 1.0026 | 1 | 0 | 0 | 0.1 | 4.5 | 1 | 45 | 1 | 45 | 4.4055 | 0.21032
Rima et al (2023) - TAMUQ | 4615 |  | 0.4 | 1 | 7.5836 | 0.072014 | 0.028337 | 0.66328 | 1.0026 | 0.83333 | 0 | 0 | 0.1 | 4.5 | 1 | 45 | 1 | 45 | 4.4055 | 0.21032
Rima et al (2023) - TAMUQ | 4616 |  | 0.4 | 1 | 7.5836 | 0.072014 | 0.028337 | 0.66328 | 1.0026 | 1 | 0 | 0 | 0.1 | 4.5 | 1 | 45 | 1 | 45 | 4.4055 | 0.21032
Rima et al (2023) - TAMUQ | 4617 |  | 0.4 | 1 | 7.5836 | 0.072014 | 0.028337 | 0.66328 | 1.0026 | 0.83333 | 0 | 0 | 0.1 | 4.5 | 1 | 45 | 1 | 45 | 4.4055 | 0.21032
Rima et al (2023) - TAMUQ | 4618 |  | 0.4 | 1 | 7.5836 | 0.072014 | 0.028337 | 0.66328 | 1.0026 | 0.83333 | 0 | 0 | 0.1 | 4.5 | 1 | 45 | 1 | 45 | 4.4055 | 0.21032
Rima et al (2023) - TAMUQ | 4619 |  | 0.4 | 1 | 7.5836 | 0.072014 | 0.028337 | 0.66328 | 1.0026 | 0.83333 | 0 | 0 | 0.1 | 4.5 | 1 | 45 | 1 | 45 | 4.4055 | 0.21032
Rima et al (2023) - TAMUQ | 4620 |  | 0.4 | 1 | 7.5836 | 0.072014 | 0.028337 | 0.66328 | 1.0026 | 1 | 0 | 0 | 0.1 | 4.5 | 1 | 45 | 1 | 45 | 4.4055 | 0.21032
Rima et al (2023) - TAMUQ | 4621 |  | 0.4 | 1 | 7.5836 | 0.072014 | 0.028337 | 0.66328 | 1.0026 | 0.83333 | 0 | 0 | 0.1 | 4.5 | 1 | 45 | 1 | 45 | 4.4055 | 0.21032
Rima et al (2023) - TAMUQ | 4622 |  | 0.4 | 1 | 7.5836 | 0.072014 | 0.028337 | 0.66328 | 1.0026 | 1 | 0 | 0 | 0.1 | 4.5 | 1 | 45 | 1 | 45 | 4.4055 | 0.21032
Rima et al (2023) - TAMUQ | 4623 |  | 0.4 | 1 | 7.5836 | 0.072014 | 0.028337 | 0.66328 | 1.0026 | 0.83333 | 0 | 0 | 0.1 | 4.5 | 1 | 45 | 1 | 45 | 4.4055 | 0.21032
Rima et al (2023) - TAMUQ | 4624 |  | 0.4 | 1 | 7.5836 | 0.086524 | 0.038834 | 0.62998 | 1.118 | 0.90909 | 10 | 450 | 0.1 | 4.5 | 1 | 45 | 0 | 0 | 4.0005 | 2.0066
Rima et al (2023) - TAMUQ | 4625 |  | 0.4 | 1 | 7.5836 | 0.086524 | 0.038834 | 0.62998 | 1.118 | 0.71795 | 10 | 450 | 0.1 | 4.5 | 1 | 45 | 0 | 0 | 4.0005 | 2.0066
Rima et al (2023) - TAMUQ | 4626 |  | 0.4 | 1 | 7.5836 | 0.086524 | 0.038834 | 0.62998 | 1.118 | 0.76923 | 10 | 450 | 0.1 | 4.5 | 1 | 45 | 0 | 0 | 4.0005 | 2.0066
Rima et al (2023) - TAMUQ | 4627 |  | 0.4 | 1 | 7.5836 | 0.086524 | 0.038834 | 0.62998 | 1.118 | 0.83916 | 10 | 450 | 0.1 | 4.5 | 1 | 45 | 0 | 0 | 4.0005 | 2.0066
Rima et al (2023) - TAMUQ | 4628 |  | 0.4 | 1 | 7.5836 | 0.086524 | 0.038834 | 0.62998 | 1.118 | 0.71795 | 10 | 450 | 0.1 | 4.5 | 1 | 45 | 0 | 0 | 4.0005 | 2.0066
Rima et al (2023) - TAMUQ | 4629 |  | 0.4 | 1 | 7.5836 | 0.086524 | 0.038834 | 0.62998 | 1.118 | 0.80128 | 10 | 450 | 0.1 | 4.5 | 1 | 45 | 0 | 0 | 4.0005 | 2.0066
Rima et al (2023) - TAMUQ | 4630 |  | 0.4 | 1 | 7.5836 | 0.086524 | 0.038834 | 0.62998 | 1.118 | 0.71795 | 10 | 450 | 0.1 | 4.5 | 1 | 45 | 0 | 0 | 4.0005 | 2.0066
Rima et al (2023) - TAMUQ | 4631 |  | 0.4 | 1 | 7.5836 | 0.086524 | 0.038834 | 0.62998 | 1.118 | 0.90909 | 10 | 450 | 0.1 | 4.5 | 1 | 45 | 0 | 0 | 4.0005 | 2.0066
Rima et al (2023) - TAMUQ | 4632 |  | 0.4 | 1 | 7.5836 | 0.086524 | 0.038834 | 0.62998 | 1.118 | 0.77381 | 10 | 450 | 0.1 | 4.5 | 1 | 45 | 0 | 0 | 4.0005 | 2.0066
Rima et al (2023) - TAMUQ | 4633 |  | 0.4 | 1 | 7.5836 | 0.086524 | 0.038834 | 0.62998 | 1.118 | 0.83333 | 10 | 450 | 0.1 | 4.5 | 1 | 45 | 0 | 0 | 4.0005 | 2.0066
Rima et al (2023) - TAMUQ | 4634 |  | 0.4 | 1 | 7.5836 | 0.086524 | 0.038834 | 0.62998 | 1.118 | 0.88462 | 10 | 450 | 0.1 | 4.5 | 1 | 45 | 0 | 0 | 4.0005 | 2.0066
Rima et al (2023) - TAMUQ | 4635 |  | 0.4 | 1 | 7.5836 | 0.086524 | 0.038834 | 0.62998 | 1.118 | 0.87121 | 10 | 450 | 0.1 | 4.5 | 1 | 45 | 0 | 0 | 4.0005 | 2.0066
Rima et al (2023) - TAMUQ | 4636 |  | 0.4 | 1 | 7.5836 | 0.086524 | 0.038834 | 0.62998 | 1.118 | 0.74176 | 10 | 450 | 0.1 | 4.5 | 1 | 45 | 0 | 0 | 4.0005 | 2.0066
Rima et al (2023) - TAMUQ | 4637 |  | 0.4 | 1 | 7.5836 | 0.086524 | 0.038834 | 0.62998 | 1.118 | 0.83333 | 10 | 450 | 0.1 | 4.5 | 1 | 45 | 0 | 0 | 4.0005 | 2.0066
Rima et al (2023) - TAMUQ | 4638 |  | 0.4 | 1 | 7.5836 | 0.086524 | 0.038834 | 0.62998 | 1.118 | 0.95455 | 10 | 450 | 0.1 | 4.5 | 1 | 45 | 0 | 0 | 4.0005 | 2.0066
Rima et al (2023) - TAMUQ | 4639 |  | 0.4 | 1 | 7.5836 | 0.086524 | 0.038834 | 0.62998 | 1.118 | 0.80128 | 10 | 450 | 0.1 | 4.5 | 1 | 45 | 0 | 0 | 4.0005 | 2.0066
Rima et al (2023) - TAMUQ | 4640 |  | 0.4 | 1 | 7.5836 | 0.086524 | 0.038834 | 0.62998 | 1.118 | 0.95455 | 10 | 450 | 0.1 | 4.5 | 1 | 45 | 0 | 0 | 4.0005 | 2.0066
Rima et al (2023) - TAMUQ | 4641 |  | 0.4 | 1 | 7.5836 | 0.086524 | 0.038834 | 0.62998 | 1.118 | 0.77381 | 10 | 450 | 0.1 | 4.5 | 1 | 45 | 0 | 0 | 4.0005 | 2.0066
Rima et al (2023) - TAMUQ | 4642 |  | 0.4 | 1 | 7.5836 | 0.086524 | 0.038834 | 0.62998 | 1.118 | 0.65455 | 10 | 450 | 0.1 | 4.5 | 1 | 45 | 0 | 0 | 4.0005 | 2.0066
Rima et al (2023) - TAMUQ | 4643 |  | 0.4 | 1 | 7.5836 | 0.086524 | 0.038834 | 0.62998 | 1.118 | 0.91667 | 10 | 450 | 0.1 | 4.5 | 1 | 45 | 0 | 0 | 4.0005 | 2.0066
Rima et al (2023) - TAMUQ | 4644 |  | 0.4 | 1 | 7.5836 | 0.086524 | 0.038834 | 0.62998 | 1.118 | 0.87121 | 10 | 450 | 0.1 | 4.5 | 1 | 45 | 0 | 0 | 4.0005 | 2.0066
Rima et al (2023) - TAMUQ | 4645 |  | 0.4 | 1 | 7.5836 | 0.086524 | 0.038834 | 0.62998 | 1.118 | 0.76923 | 10 | 450 | 0.1 | 4.5 | 1 | 45 | 0 | 0 | 4.0005 | 2.0066
Rima et al (2023) - TAMUQ | 4646 |  | 0.4 | 1 | 7.5836 | 0.086524 | 0.038834 | 0.62998 | 1.118 | 0.87121 | 10 | 450 | 0.1 | 4.5 | 1 | 45 | 0 | 0 | 4.0005 | 2.0066
Rima et al (2023) - TAMUQ | 4647 |  | 0.4 | 1 | 7.5836 | 0.086524 | 0.038834 | 0.62998 | 1.118 | 0.95455 | 10 | 450 | 0.1 | 4.5 | 1 | 45 | 0 | 0 | 4.0005 | 2.0066
Rima et al (2023) - TAMUQ | 4648 |  | 0.4 | 1 | 7.5836 | 0.086524 | 0.038834 | 0.62998 | 1.118 | 0.87121 | 10 | 450 | 0.1 | 4.5 | 1 | 45 | 0 | 0 | 4.0005 | 2.0066
Rima et al (2023) - TAMUQ | 4649 |  | 0.4 | 1 | 7.5836 | 0.086524 | 0.038834 | 0.62998 | 1.118 | 0.81169 | 10 | 450 | 0.1 | 4.5 | 1 | 45 | 0 | 0 | 4.0005 | 2.0066
Rima et al (2023) - TAMUQ | 4650 |  | 0.4 | 1 | 7.5836 | 0.086524 | 0.038834 | 0.62998 | 1.118 | 0.69712 | 10 | 450 | 0.1 | 4.5 | 1 | 45 | 0 | 0 | 4.0005 | 2.0066
Rima et al (2023) - TAMUQ | 4651 |  | 0.4 | 1 | 7.5836 | 0.086524 | 0.038834 | 0.62998 | 1.118 | 1.125 | 10 | 450 | 0.1 | 4.5 | 1 | 45 | 0 | 0 | 4.0005 | 2.0066
Rima et al (2023) - TAMUQ | 4652 |  | 0.4 | 1 | 7.5836 | 0.086524 | 0.038834 | 0.62998 | 1.118 | 0.90909 | 10 | 450 | 0.1 | 4.5 | 1 | 45 | 0 | 0 | 4.0005 | 2.0066
Rima et al (2023) - TAMUQ | 4653 |  | 0.4 | 1 | 7.5836 | 0.086524 | 0.038834 | 0.62998 | 1.118 | 0.83333 | 10 | 450 | 0.1 | 4.5 | 1 | 45 | 0 | 0 | 4.0005 | 2.0066
Rima et al (2023) - TAMUQ | 4654 |  | 0.4 | 1 | 7.5836 | 0.086524 | 0.038834 | 0.62998 | 1.118 | 0.80128 | 10 | 450 | 0.1 | 4.5 | 1 | 45 | 0 | 0 | 4.0005 | 2.0066
Rima et al (2023) - TAMUQ | 4655 |  | 0.4 | 1 | 7.5836 | 0.086524 | 0.038834 | 0.62998 | 1.118 | 0.94017 | 10 | 450 | 0.1 | 4.5 | 1 | 45 | 0 | 0 | 4.0005 | 2.0066
Rima et al (2023) - TAMUQ | 4656 |  | 0.4 | 1 | 7.5836 | 0.086524 | 0.038834 | 0.62998 | 1.118 | 0.81169 | 10 | 450 | 0.1 | 4.5 | 1 | 45 | 0 | 0 | 4.0005 | 2.0066
Rima et al (2023) - TAMUQ | 4657 |  | 0.4 | 1 | 7.5836 | 0.086524 | 0.038834 | 0.62998 | 1.118 | 0.83916 | 10 | 450 | 0.1 | 4.5 | 1 | 45 | 0 | 0 | 4.0005 | 2.0066
Rima et al (2023) - TAMUQ | 4658 |  | 0.4 | 1 | 7.5836 | 0.086524 | 0.038834 | 0.62998 | 1.118 | 0.91667 | 10 | 450 | 0.1 | 4.5 | 1 | 45 | 0 | 0 | 4.0005 | 2.0066
Rima et al (2023) - TAMUQ | 4659 |  | 0.4 | 1 | 7.5836 | 0.086524 | 0.038834 | 0.62998 | 1.118 | 0.90909 | 10 | 450 | 0.1 | 4.5 | 1 | 45 | 0 | 0 | 4.0005 | 2.0066
Rima et al (2023) - TAMUQ | 4660 |  | 0.4 | 1 | 7.5836 | 0.086524 | 0.038834 | 0.62998 | 1.118 | 0.95455 | 10 | 450 | 0.1 | 4.5 | 1 | 45 | 0 | 0 | 4.0005 | 2.0066
Rima et al (2023) - TAMUQ | 4661 |  | 0.4 | 1 | 7.5836 | 0.086524 | 0.038834 | 0.62998 | 1.118 | 0.81169 | 10 | 450 | 0.1 | 4.5 | 1 | 45 | 0 | 0 | 4.0005 | 2.0066
Rima et al (2023) - TAMUQ | 4662 |  | 0.4 | 1 | 7.5836 | 0.086524 | 0.038834 | 0.62998 | 1.118 | 0.83916 | 10 | 450 | 0.1 | 4.5 | 1 | 45 | 0 | 0 | 4.0005 | 2.0066
Rima et al (2023) - TAMUQ | 4663 |  | 0.4 | 1 | 7.5836 | 0.086524 | 0.038834 | 0.62998 | 1.118 | 0.87121 | 10 | 450 | 0.1 | 4.5 | 1 | 45 | 0 | 0 | 4.0005 | 2.0066
Rima et al (2023) - TAMUQ | 4664 |  | 0.4 | 1 | 7.5836 | 0.086524 | 0.038834 | 0.62998 | 1.118 | 0.83916 | 10 | 450 | 0.1 | 4.5 | 1 | 45 | 0 | 0 | 4.0005 | 2.0066
Rima et al (2023) - TAMUQ | 4665 |  | 0.4 | 1 | 7.5836 | 0.086524 | 0.038834 | 0.62998 | 1.118 | 0.83916 | 10 | 450 | 0.1 | 4.5 | 1 | 45 | 0 | 0 | 4.0005 | 2.0066
Rima et al (2023) - TAMUQ | 4666 |  | 0.4 | 1 | 7.5836 | 0.086524 | 0.038834 | 0.62998 | 1.118 | 0.90909 | 10 | 450 | 0.1 | 4.5 | 1 | 45 | 0 | 0 | 4.0005 | 2.0066
Rima et al (2023) - TAMUQ | 4667 |  | 0.4 | 1 | 7.5836 | 0.086524 | 0.038834 | 0.62998 | 1.118 | 0.83333 | 10 | 450 | 0.1 | 4.5 | 1 | 45 | 0 | 0 | 4.0005 | 2.0066
Rima et al (2023) - TAMUQ | 4668 |  | 0.4 | 1 | 7.5836 | 0.086524 | 0.038834 | 0.62998 | 1.118 | 0.76923 | 10 | 450 | 0.1 | 4.5 | 1 | 45 | 0 | 0 | 4.0005 | 2.0066
Rima et al (2023) - TAMUQ | 4669 |  | 0.4 | 1 | 7.5836 | 0.086524 | 0.038834 | 0.62998 | 1.118 | 1 | 10 | 450 | 0.1 | 4.5 | 1 | 45 | 0 | 0 | 4.0005 | 2.0066
Rima et al (2023) - TAMUQ | 4670 |  | 0.4 | 1 | 7.5836 | 0.086524 | 0.038834 | 0.62998 | 1.118 | 0.91667 | 10 | 450 | 0.1 | 4.5 | 1 | 45 | 0 | 0 | 4.0005 | 2.0066
Rima et al (2023) - TAMUQ | 4671 |  | 0.4 | 1 | 7.5836 | 0.086524 | 0.038834 | 0.62998 | 1.118 | 0.74176 | 10 | 450 | 0.1 | 4.5 | 1 | 45 | 0 | 0 | 4.0005 | 2.0066
Rima et al (2023) - TAMUQ | 4672 |  | 0.4 | 1 | 7.5836 | 0.086524 | 0.038834 | 0.62998 | 1.118 | 0.87121 | 10 | 450 | 0.1 | 4.5 | 1 | 45 | 0 | 0 | 4.0005 | 2.0066
Rima et al (2023) - TAMUQ | 4673 |  | 0.4 | 1 | 7.5836 | 0.086524 | 0.038834 | 0.62998 | 1.118 | 0.91667 | 10 | 450 | 0.1 | 4.5 | 1 | 45 | 0 | 0 | 4.0005 | 2.0066
Rima et al (2023) - TAMUQ | 4674 |  | 0.4 | 1 | 7.5836 | 0.086524 | 0.038834 | 0.62998 | 1.118 | 0.69264 | 10 | 450 | 0.1 | 4.5 | 1 | 45 | 0 | 0 | 4.0005 | 2.0066
Rima et al (2023) - TAMUQ | 4675 |  | 0.4 | 1 | 7.5836 | 0.086524 | 0.038834 | 0.62998 | 1.118 | 0.83916 | 10 | 450 | 0.1 | 4.5 | 1 | 45 | 0 | 0 | 4.0005 | 2.0066
Rima et al (2023) - TAMUQ | 4676 |  | 0.4 | 1 | 7.5836 | 0.086524 | 0.038834 | 0.62998 | 1.118 | 0.83333 | 10 | 450 | 0.1 | 4.5 | 1 | 45 | 0 | 0 | 4.0005 | 2.0066
Rima et al (2023) - TAMUQ | 4677 |  | 0.6 | 1 | 1.1412 | 0.065203 | 0.058484 | 0.57908 | 0.99997 | 0.33861 | 0 | 0 | 0.1 | 4.5 | 0 | 0 | 0 | 0 | 4.4955 | 0.001072
Rima et al (2023) - TAMUQ | 4678 |  | 0.6 | 1 | 1.1412 | 0.065203 | 0.058484 | 0.57908 | 0.99997 | 0.17296 | 0 | 0 | 0.1 | 4.5 | 0 | 0 | 0 | 0 | 4.4955 | 0.001072
Rima et al (2023) - TAMUQ | 4679 |  | 0.6 | 1 | 1.1412 | 0.065203 | 0.058484 | 0.57908 | 0.99997 | 0.15436 | 0 | 0 | 0.1 | 4.5 | 0 | 0 | 0 | 0 | 4.4955 | 0.001072
Rima et al (2023) - TAMUQ | 4680 |  | 0.6 | 1 | 1.1412 | 0.065203 | 0.058484 | 0.57908 | 0.99997 | 0.15229 | 0 | 0 | 0.1 | 4.5 | 0 | 0 | 0 | 0 | 4.4955 | 0.001072
Rima et al (2023) - TAMUQ | 4681 |  | 0.6 | 1 | 1.1412 | 0.065203 | 0.058484 | 0.57908 | 0.99997 | 0.11958 | 0 | 0 | 0.1 | 4.5 | 0 | 0 | 0 | 0 | 4.4955 | 0.001072
Rima et al (2023) - TAMUQ | 4682 |  | 0.6 | 1 | 1.1412 | 0.065203 | 0.058484 | 0.57908 | 0.99997 | 0.12419 | 0 | 0 | 0.1 | 4.5 | 0 | 0 | 0 | 0 | 4.4955 | 0.001072
Rima et al (2023) - TAMUQ | 4683 |  | 0.6 | 1 | 1.1412 | 0.065203 | 0.058484 | 0.57908 | 0.99997 | 0.10503 | 0 | 0 | 0.1 | 4.5 | 0 | 0 | 0 | 0 | 4.4955 | 0.001072
Rima et al (2023) - TAMUQ | 4684 |  | 0.6 | 1 | 1.1412 | 0.065203 | 0.058484 | 0.57908 | 0.99997 | 0.12618 | 0 | 0 | 0.1 | 4.5 | 0 | 0 | 0 | 0 | 4.4955 | 0.001072
Rima et al (2023) - TAMUQ | 4685 |  | 0.6 | 1 | 1.1412 | 0.065203 | 0.058484 | 0.57908 | 0.99997 | 0.14342 | 0 | 0 | 0.1 | 4.5 | 0 | 0 | 0 | 0 | 4.4955 | 0.001072
Rima et al (2023) - TAMUQ | 4686 |  | 0.6 | 1 | 1.1412 | 0.065203 | 0.058484 | 0.57908 | 0.99997 | 0.12126 | 0 | 0 | 0.1 | 4.5 | 0 | 0 | 0 | 0 | 4.4955 | 0.001072
Rima et al (2023) - TAMUQ | 4687 |  | 0.6 | 1 | 1.1412 | 0.065203 | 0.058484 | 0.57908 | 0.99997 | 0.11564 | 0 | 0 | 0.1 | 4.5 | 0 | 0 | 0 | 0 | 4.4955 | 0.001072
Rima et al (2023) - TAMUQ | 4688 |  | 0.6 | 1 | 1.1412 | 0.065203 | 0.058484 | 0.57908 | 0.99997 | 0.12142 | 0 | 0 | 0.1 | 4.5 | 0 | 0 | 0 | 0 | 4.4955 | 0.001072
Rima et al (2023) - TAMUQ | 4689 |  | 0.6 | 1 | 1.1412 | 0.065203 | 0.058484 | 0.57908 | 0.99997 | 0.11452 | 0 | 0 | 0.1 | 4.5 | 0 | 0 | 0 | 0 | 4.4955 | 0.001072
Rima et al (2023) - TAMUQ | 4690 |  | 0.6 | 1 | 1.1412 | 0.065203 | 0.058484 | 0.57908 | 0.99997 | 0.13081 | 0 | 0 | 0.1 | 4.5 | 0 | 0 | 0 | 0 | 4.4955 | 0.001072
Rima et al (2023) - TAMUQ | 4691 |  | 0.6 | 1 | 1.1412 | 0.065203 | 0.058484 | 0.57908 | 0.99997 | 0.10491 | 0 | 0 | 0.1 | 4.5 | 0 | 0 | 0 | 0 | 4.4955 | 0.001072
Rima et al (2023) - TAMUQ | 4692 |  | 0.6 | 1 | 1.1412 | 0.065203 | 0.058484 | 0.57908 | 0.99997 | 0.11909 | 0 | 0 | 0.1 | 4.5 | 0 | 0 | 0 | 0 | 4.4955 | 0.001072
Rima et al (2023) - TAMUQ | 4693 |  | 0.6 | 1 | 1.1412 | 0.065203 | 0.058484 | 0.57908 | 0.99997 | 0.12221 | 0 | 0 | 0.1 | 4.5 | 0 | 0 | 0 | 0 | 4.4955 | 0.001072
Rima et al (2023) - TAMUQ | 4694 |  | 0.6 | 1 | 1.1412 | 0.065203 | 0.058484 | 0.57908 | 0.99997 | 0.12766 | 0 | 0 | 0.1 | 4.5 | 0 | 0 | 0 | 0 | 4.4955 | 0.001072
Rima et al (2023) - TAMUQ | 4695 |  | 0.6 | 1 | 1.1412 | 0.065203 | 0.058484 | 0.57908 | 0.99997 | 0.12011 | 0 | 0 | 0.1 | 4.5 | 0 | 0 | 0 | 0 | 4.4955 | 0.001072
Rima et al (2023) - TAMUQ | 4696 |  | 0.6 | 1 | 1.1412 | 0.065203 | 0.058484 | 0.57908 | 0.99997 | 0.11521 | 0 | 0 | 0.1 | 4.5 | 0 | 0 | 0 | 0 | 4.4955 | 0.001072
Rima et al (2023) - TAMUQ | 4697 |  | 0.6 | 1 | 1.1412 | 0.065203 | 0.058484 | 0.57908 | 0.99997 | 0.11997 | 0 | 0 | 0.1 | 4.5 | 0 | 0 | 0 | 0 | 4.4955 | 0.001072
Rima et al (2023) - TAMUQ | 4698 |  | 0.6 | 1 | 1.1412 | 0.065203 | 0.058484 | 0.57908 | 0.99997 | 0.1274 | 0 | 0 | 0.1 | 4.5 | 0 | 0 | 0 | 0 | 4.4955 | 0.001072
Rima et al (2023) - TAMUQ | 4699 |  | 0.6 | 1 | 1.1412 | 0.065203 | 0.058484 | 0.57908 | 0.99997 | 0.91839 | 0 | 0 | 0.1 | 4.5 | 0 | 0 | 0 | 0 | 4.4955 | 0.001072
Rima et al (2023) - TAMUQ | 4700 |  | 0.6 | 1 | 1.1412 | 0.065203 | 0.058484 | 0.57908 | 0.99997 | 0.10098 | 0 | 0 | 0.1 | 4.5 | 0 | 0 | 0 | 0 | 4.4955 | 0.001072
Rima et al (2023) - TAMUQ | 4701 |  | 0.6 | 1 | 1.1412 | 0.065203 | 0.058484 | 0.57908 | 0.99997 | 0.11335 | 0 | 0 | 0.1 | 4.5 | 0 | 0 | 0 | 0 | 4.4955 | 0.001072
Rima et al (2023) - TAMUQ | 4702 |  | 0.6 | 1 | 1.1412 | 0.065203 | 0.058484 | 0.57908 | 0.99997 | 0.12132 | 0 | 0 | 0.1 | 4.5 | 0 | 0 | 0 | 0 | 4.4955 | 0.001072
Rima et al (2023) - TAMUQ | 4703 |  | 0.6 | 1 | 1.1412 | 0.065203 | 0.058484 | 0.57908 | 0.99997 | 0.11157 | 0 | 0 | 0.1 | 4.5 | 0 | 0 | 0 | 0 | 4.4955 | 0.001072
Rima et al (2023) - TAMUQ | 4704 |  | 0.6 | 1 | 1.1412 | 0.065203 | 0.058484 | 0.57908 | 0.99997 | 0.12895 | 0 | 0 | 0.1 | 4.5 | 0 | 0 | 0 | 0 | 4.4955 | 0.001072
Rima et al (2023) - TAMUQ | 4705 |  | 0.6 | 1 | 1.1412 | 0.065203 | 0.058484 | 0.57908 | 0.99997 | 0.12779 | 0 | 0 | 0.1 | 4.5 | 0 | 0 | 0 | 0 | 4.4955 | 0.001072
Rima et al (2023) - TAMUQ | 4706 |  | 0.6 | 1 | 1.1412 | 0.065203 | 0.058484 | 0.57908 | 0.99997 | 0.12639 | 0 | 0 | 0.1 | 4.5 | 0 | 0 | 0 | 0 | 4.4955 | 0.001072
Rima et al (2023) - TAMUQ | 4707 |  | 0.6 | 1 | 1.1412 | 0.065203 | 0.058484 | 0.57908 | 0.99997 | 0.10506 | 0 | 0 | 0.1 | 4.5 | 0 | 0 | 0 | 0 | 4.4955 | 0.001072
Rima et al (2023) - TAMUQ | 4708 |  | 0.6 | 1 | 1.1412 | 0.065203 | 0.058484 | 0.57908 | 0.99997 | 0.14165 | 0 | 0 | 0.1 | 4.5 | 0 | 0 | 0 | 0 | 4.4955 | 0.001072
Rima et al (2023) - TAMUQ | 4709 |  | 0.6 | 1 | 1.1412 | 0.065203 | 0.058484 | 0.57908 | 0.99997 | 0.11815 | 0 | 0 | 0.1 | 4.5 | 0 | 0 | 0 | 0 | 4.4955 | 0.001072
Rima et al (2023) - TAMUQ | 4710 |  | 0.6 | 1 | 1.1412 | 0.065203 | 0.058484 | 0.57908 | 0.99997 | 0.12333 | 0 | 0 | 0.1 | 4.5 | 0 | 0 | 0 | 0 | 4.4955 | 0.001072
Rima et al (2023) - TAMUQ | 4711 |  | 0.6 | 1 | 1.1412 | 0.065203 | 0.058484 | 0.57908 | 0.99997 | 0.14307 | 0 | 0 | 0.1 | 4.5 | 0 | 0 | 0 | 0 | 4.4955 | 0.001072
Rima et al (2023) - TAMUQ | 4712 |  | 0.6 | 1 | 1.1412 | 0.065203 | 0.058484 | 0.57908 | 0.99997 | 0.12307 | 0 | 0 | 0.1 | 4.5 | 0 | 0 | 0 | 0 | 4.4955 | 0.001072
Rima et al (2023) - TAMUQ | 4713 |  | 0.6 | 1 | 1.1412 | 0.065203 | 0.058484 | 0.57908 | 0.99997 | 0.10848 | 0 | 0 | 0.1 | 4.5 | 0 | 0 | 0 | 0 | 4.4955 | 0.001072
Rima et al (2023) - TAMUQ | 4714 |  | 0.6 | 1 | 1.1412 | 0.065203 | 0.058484 | 0.57908 | 0.99997 | 0.12521 | 0 | 0 | 0.1 | 4.5 | 0 | 0 | 0 | 0 | 4.4955 | 0.001072
Rima et al (2023) - TAMUQ | 4715 |  | 0.6 | 1 | 1.1412 | 0.065203 | 0.058484 | 0.57908 | 0.99997 | 0.12746 | 0 | 0 | 0.1 | 4.5 | 0 | 0 | 0 | 0 | 4.4955 | 0.001072
Rima et al (2023) - TAMUQ | 4716 |  | 0.6 | 1 | 1.1412 | 0.065203 | 0.058484 | 0.57908 | 0.99997 | 0.14185 | 0 | 0 | 0.1 | 4.5 | 0 | 0 | 0 | 0 | 4.4955 | 0.001072
Rima et al (2023) - TAMUQ | 4717 |  | 0.6 | 1 | 1.1412 | 0.065203 | 0.058484 | 0.57908 | 0.99997 | 0.11064 | 0 | 0 | 0.1 | 4.5 | 0 | 0 | 0 | 0 | 4.4955 | 0.001072
Rima et al (2023) - TAMUQ | 4718 |  | 0.6 | 1 | 1.1412 | 0.065203 | 0.058484 | 0.57908 | 0.99997 | 0.16552 | 0 | 0 | 0.1 | 4.5 | 0 | 0 | 0 | 0 | 4.4955 | 0.001072
Rima et al (2023) - TAMUQ | 4719 |  | 0.6 | 1 | 1.1412 | 0.065203 | 0.058484 | 0.57908 | 0.99997 | 0.2328 | 0 | 0 | 0.1 | 4.5 | 0 | 0 | 0 | 0 | 4.4955 | 0.001072
Rima et al (2023) - TAMUQ | 4720 |  | 0.6 | 1 | 1.1412 | 0.065203 | 0.058484 | 0.57908 | 0.99997 | 0.14763 | 0 | 0 | 0.1 | 4.5 | 0 | 0 | 0 | 0 | 4.4955 | 0.001072
Rima et al (2023) - TAMUQ | 4721 |  | 0.6 | 1 | 1.1412 | 0.065203 | 0.058484 | 0.57908 | 0.99997 | 0.10024 | 0 | 0 | 0.1 | 4.5 | 0 | 0 | 0 | 0 | 4.4955 | 0.001072
Rima et al (2023) - TAMUQ | 4722 |  | 0.6 | 1 | 1.1412 | 0.065203 | 0.058484 | 0.57908 | 0.99997 | 0.13152 | 0 | 0 | 0.1 | 4.5 | 0 | 0 | 0 | 0 | 4.4955 | 0.001072
Rima et al (2023) - TAMUQ | 4723 |  | 0.6 | 1 | 1.1412 | 0.065203 | 0.058484 | 0.57908 | 0.99997 | 0.12096 | 0 | 0 | 0.1 | 4.5 | 0 | 0 | 0 | 0 | 4.4955 | 0.001072
Rima et al (2023) - TAMUQ | 4724 |  | 0.6 | 1 | 1.1412 | 0.065203 | 0.058484 | 0.57908 | 0.99997 | 0.12142 | 0 | 0 | 0.1 | 4.5 | 0 | 0 | 0 | 0 | 4.4955 | 0.001072
Rima et al (2023) - TAMUQ | 4725 |  | 0.6 | 1 | 1.1412 | 0.065203 | 0.058484 | 0.57908 | 0.99997 | 0.12404 | 0 | 0 | 0.1 | 4.5 | 0 | 0 | 0 | 0 | 4.4955 | 0.001072
Rima et al (2023) - TAMUQ | 4726 |  | 0.6 | 1 | 1.1412 | 0.065203 | 0.058484 | 0.57908 | 0.99997 | 0.12994 | 0 | 0 | 0.1 | 4.5 | 0 | 0 | 0 | 0 | 4.4955 | 0.001072
Rima et al (2023) - TAMUQ | 4727 |  | 0.6 | 1 | 1.1412 | 0.065203 | 0.058484 | 0.57908 | 0.99997 | 0.32018 | 0 | 0 | 0.1 | 4.5 | 0 | 0 | 0 | 0 | 4.4955 | 0.001072
Rima et al (2023) - TAMUQ | 4728 |  | 0.6 | 1 | 1.1412 | 0.065203 | 0.058484 | 0.57908 | 0.99997 | 0.10038 | 0 | 0 | 0.1 | 4.5 | 0 | 0 | 0 | 0 | 4.4955 | 0.001072
Rima et al (2023) - TAMUQ | 4729 |  | 0.6 | 1 | 1.1412 | 0.097492 | 1.514e-06 | 1.9717 | 1.0016 | 0.23172 | 0 | 0 | 0 | 0 | 0 | 0 | 1 | 45 | 4.455 | 0.13455
Rima et al (2023) - TAMUQ | 4730 |  | 0.6 | 1 | 1.1412 | 0.097492 | 1.514e-06 | 1.9717 | 1.0016 | 0.14222 | 0 | 0 | 0 | 0 | 0 | 0 | 1 | 45 | 4.455 | 0.13455
Rima et al (2023) - TAMUQ | 4731 |  | 0.6 | 1 | 1.1412 | 0.097492 | 1.514e-06 | 1.9717 | 1.0016 | 0.14786 | 0 | 0 | 0 | 0 | 0 | 0 | 1 | 45 | 4.455 | 0.13455
Rima et al (2023) - TAMUQ | 4732 |  | 0.6 | 1 | 1.1412 | 0.097492 | 1.514e-06 | 1.9717 | 1.0016 | 0.16046 | 0 | 0 | 0 | 0 | 0 | 0 | 1 | 45 | 4.455 | 0.13455
Rima et al (2023) - TAMUQ | 4733 |  | 0.6 | 1 | 1.1412 | 0.097492 | 1.514e-06 | 1.9717 | 1.0016 | 0.18456 | 0 | 0 | 0 | 0 | 0 | 0 | 1 | 45 | 4.455 | 0.13455
Rima et al (2023) - TAMUQ | 4734 |  | 0.6 | 1 | 1.1412 | 0.097492 | 1.514e-06 | 1.9717 | 1.0016 | 0.1861 | 0 | 0 | 0 | 0 | 0 | 0 | 1 | 45 | 4.455 | 0.13455
Rima et al (2023) - TAMUQ | 4735 |  | 0.6 | 1 | 1.1412 | 0.097492 | 1.514e-06 | 1.9717 | 1.0016 | 0.1969 | 0 | 0 | 0 | 0 | 0 | 0 | 1 | 45 | 4.455 | 0.13455
Rima et al (2023) - TAMUQ | 4736 |  | 0.6 | 1 | 1.1412 | 0.097492 | 1.514e-06 | 1.9717 | 1.0016 | 0.19263 | 0 | 0 | 0 | 0 | 0 | 0 | 1 | 45 | 4.455 | 0.13455
Rima et al (2023) - TAMUQ | 4737 |  | 0.6 | 1 | 1.1412 | 0.097492 | 1.514e-06 | 1.9717 | 1.0016 | 0.21202 | 0 | 0 | 0 | 0 | 0 | 0 | 1 | 45 | 4.455 | 0.13455
Rima et al (2023) - TAMUQ | 4738 |  | 0.6 | 1 | 1.1412 | 0.097492 | 1.514e-06 | 1.9717 | 1.0016 | 0.21716 | 0 | 0 | 0 | 0 | 0 | 0 | 1 | 45 | 4.455 | 0.13455
Rima et al (2023) - TAMUQ | 4739 |  | 0.6 | 1 | 1.1412 | 0.097492 | 1.514e-06 | 1.9717 | 1.0016 | 0.21029 | 0 | 0 | 0 | 0 | 0 | 0 | 1 | 45 | 4.455 | 0.13455
Rima et al (2023) - TAMUQ | 4740 |  | 0.6 | 1 | 1.1412 | 0.097492 | 1.514e-06 | 1.9717 | 1.0016 | 0.22759 | 0 | 0 | 0 | 0 | 0 | 0 | 1 | 45 | 4.455 | 0.13455
Rima et al (2023) - TAMUQ | 4741 |  | 0.6 | 1 | 1.1412 | 0.097492 | 1.514e-06 | 1.9717 | 1.0016 | 0.17398 | 0 | 0 | 0 | 0 | 0 | 0 | 1 | 45 | 4.455 | 0.13455
Rima et al (2023) - TAMUQ | 4742 |  | 0.6 | 1 | 1.1412 | 0.097492 | 1.514e-06 | 1.9717 | 1.0016 | 0.22735 | 0 | 0 | 0 | 0 | 0 | 0 | 1 | 45 | 4.455 | 0.13455
Rima et al (2023) - TAMUQ | 4743 |  | 0.6 | 1 | 1.1412 | 0.097492 | 1.514e-06 | 1.9717 | 1.0016 | 0.22275 | 0 | 0 | 0 | 0 | 0 | 0 | 1 | 45 | 4.455 | 0.13455
Rima et al (2023) - TAMUQ | 4744 |  | 0.6 | 1 | 1.1412 | 0.097492 | 1.514e-06 | 1.9717 | 1.0016 | 0.22966 | 0 | 0 | 0 | 0 | 0 | 0 | 1 | 45 | 4.455 | 0.13455
Rima et al (2023) - TAMUQ | 4745 |  | 0.6 | 1 | 1.1412 | 0.097492 | 1.514e-06 | 1.9717 | 1.0016 | 0.2119 | 0 | 0 | 0 | 0 | 0 | 0 | 1 | 45 | 4.455 | 0.13455
Rima et al (2023) - TAMUQ | 4746 |  | 0.6 | 1 | 1.1412 | 0.097492 | 1.514e-06 | 1.9717 | 1.0016 | 0.25061 | 0 | 0 | 0 | 0 | 0 | 0 | 1 | 45 | 4.455 | 0.13455
Rima et al (2023) - TAMUQ | 4747 |  | 0.6 | 1 | 1.1412 | 0.097492 | 1.514e-06 | 1.9717 | 1.0016 | 0.2132 | 0 | 0 | 0 | 0 | 0 | 0 | 1 | 45 | 4.455 | 0.13455
Rima et al (2023) - TAMUQ | 4748 |  | 0.6 | 1 | 1.1412 | 0.097492 | 1.514e-06 | 1.9717 | 1.0016 | 0.23316 | 0 | 0 | 0 | 0 | 0 | 0 | 1 | 45 | 4.455 | 0.13455
Rima et al (2023) - TAMUQ | 4749 |  | 0.6 | 1 | 1.1412 | 0.097492 | 1.514e-06 | 1.9717 | 1.0016 | 0.25171 | 0 | 0 | 0 | 0 | 0 | 0 | 1 | 45 | 4.455 | 0.13455
Rima et al (2023) - TAMUQ | 4750 |  | 0.6 | 1 | 1.1412 | 0.097492 | 1.514e-06 | 1.9717 | 1.0016 | 0.20573 | 0 | 0 | 0 | 0 | 0 | 0 | 1 | 45 | 4.455 | 0.13455
Rima et al (2023) - TAMUQ | 4751 |  | 0.6 | 1 | 1.1412 | 0.097492 | 1.514e-06 | 1.9717 | 1.0016 | 0.24817 | 0 | 0 | 0 | 0 | 0 | 0 | 1 | 45 | 4.455 | 0.13455
Rima et al (2023) - TAMUQ | 4752 |  | 0.6 | 1 | 1.1412 | 0.097492 | 1.514e-06 | 1.9717 | 1.0016 | 0.2523 | 0 | 0 | 0 | 0 | 0 | 0 | 1 | 45 | 4.455 | 0.13455
Rima et al (2023) - TAMUQ | 4753 |  | 0.6 | 1 | 1.1412 | 0.097492 | 1.514e-06 | 1.9717 | 1.0016 | 0.22363 | 0 | 0 | 0 | 0 | 0 | 0 | 1 | 45 | 4.455 | 0.13455
Rima et al (2023) - TAMUQ | 4754 |  | 0.6 | 1 | 1.1412 | 0.097492 | 1.514e-06 | 1.9717 | 1.0016 | 0.22759 | 0 | 0 | 0 | 0 | 0 | 0 | 1 | 45 | 4.455 | 0.13455
Rima et al (2023) - TAMUQ | 4755 |  | 0.6 | 1 | 1.1412 | 0.097492 | 1.514e-06 | 1.9717 | 1.0016 | 0.2377 | 0 | 0 | 0 | 0 | 0 | 0 | 1 | 45 | 4.455 | 0.13455
Rima et al (2023) - TAMUQ | 4756 |  | 0.6 | 1 | 1.1412 | 0.097492 | 1.514e-06 | 1.9717 | 1.0016 | 0.2344 | 0 | 0 | 0 | 0 | 0 | 0 | 1 | 45 | 4.455 | 0.13455
Rima et al (2023) - TAMUQ | 4757 |  | 0.6 | 1 | 1.1412 | 0.097492 | 1.514e-06 | 1.9717 | 1.0016 | 0.23316 | 0 | 0 | 0 | 0 | 0 | 0 | 1 | 45 | 4.455 | 0.13455
Rima et al (2023) - TAMUQ | 4758 |  | 0.6 | 1 | 1.1412 | 0.097492 | 1.514e-06 | 1.9717 | 1.0016 | 0.20641 | 0 | 0 | 0 | 0 | 0 | 0 | 1 | 45 | 4.455 | 0.13455
Rima et al (2023) - TAMUQ | 4759 |  | 0.6 | 1 | 1.1412 | 0.097492 | 1.514e-06 | 1.9717 | 1.0016 | 0.24802 | 0 | 0 | 0 | 0 | 0 | 0 | 1 | 45 | 4.455 | 0.13455
Rima et al (2023) - TAMUQ | 4760 |  | 0.6 | 1 | 1.1412 | 0.097492 | 1.514e-06 | 1.9717 | 1.0016 | 0.22179 | 0 | 0 | 0 | 0 | 0 | 0 | 1 | 45 | 4.455 | 0.13455
Rima et al (2023) - TAMUQ | 4761 |  | 0.6 | 1 | 1.1412 | 0.097492 | 1.514e-06 | 1.9717 | 1.0016 | 0.28587 | 0 | 0 | 0 | 0 | 0 | 0 | 1 | 45 | 4.455 | 0.13455
Rima et al (2023) - TAMUQ | 4762 |  | 0.6 | 1 | 1.1412 | 0.097492 | 1.514e-06 | 1.9717 | 1.0016 | 0.23088 | 0 | 0 | 0 | 0 | 0 | 0 | 1 | 45 | 4.455 | 0.13455
Rima et al (2023) - TAMUQ | 4763 |  | 0.6 | 1 | 1.1412 | 0.097492 | 1.514e-06 | 1.9717 | 1.0016 | 0.23677 | 0 | 0 | 0 | 0 | 0 | 0 | 1 | 45 | 4.455 | 0.13455
Rima et al (2023) - TAMUQ | 4764 |  | 0.6 | 1 | 1.1412 | 0.097492 | 1.514e-06 | 1.9717 | 1.0016 | 0.22069 | 0 | 0 | 0 | 0 | 0 | 0 | 1 | 45 | 4.455 | 0.13455
Rima et al (2023) - TAMUQ | 4765 |  | 0.6 | 1 | 1.1412 | 0.097492 | 1.514e-06 | 1.9717 | 1.0016 | 0.23264 | 0 | 0 | 0 | 0 | 0 | 0 | 1 | 45 | 4.455 | 0.13455
Rima et al (2023) - TAMUQ | 4766 |  | 0.6 | 1 | 1.1412 | 0.097492 | 1.514e-06 | 1.9717 | 1.0016 | 0.24685 | 0 | 0 | 0 | 0 | 0 | 0 | 1 | 45 | 4.455 | 0.13455
Rima et al (2023) - TAMUQ | 4767 |  | 0.6 | 1 | 1.1412 | 0.097492 | 1.514e-06 | 1.9717 | 1.0016 | 0.24142 | 0 | 0 | 0 | 0 | 0 | 0 | 1 | 45 | 4.455 | 0.13455
Rima et al (2023) - TAMUQ | 4768 |  | 0.6 | 1 | 1.1412 | 0.097492 | 1.514e-06 | 1.9717 | 1.0016 | 0.23836 | 0 | 0 | 0 | 0 | 0 | 0 | 1 | 45 | 4.455 | 0.13455
Rima et al (2023) - TAMUQ | 4769 |  | 0.6 | 1 | 1.1412 | 0.097492 | 1.514e-06 | 1.9717 | 1.0016 | 0.23282 | 0 | 0 | 0 | 0 | 0 | 0 | 1 | 45 | 4.455 | 0.13455
Rima et al (2023) - TAMUQ | 4770 |  | 0.6 | 1 | 1.1412 | 0.097492 | 1.514e-06 | 1.9717 | 1.0016 | 0.21962 | 0 | 0 | 0 | 0 | 0 | 0 | 1 | 45 | 4.455 | 0.13455
Rima et al (2023) - TAMUQ | 4771 |  | 0.6 | 1 | 1.1412 | 0.097492 | 1.514e-06 | 1.9717 | 1.0016 | 0.24507 | 0 | 0 | 0 | 0 | 0 | 0 | 1 | 45 | 4.455 | 0.13455
Rima et al (2023) - TAMUQ | 4772 |  | 0.6 | 1 | 1.1412 | 0.097492 | 1.514e-06 | 1.9717 | 1.0016 | 0.18637 | 0 | 0 | 0 | 0 | 0 | 0 | 1 | 45 | 4.455 | 0.13455
Rima et al (2023) - TAMUQ | 4773 |  | 0.6 | 1 | 1.1412 | 0.097492 | 1.514e-06 | 1.9717 | 1.0016 | 0.30695 | 0 | 0 | 0 | 0 | 0 | 0 | 1 | 45 | 4.455 | 0.13455
Rima et al (2023) - TAMUQ | 4774 |  | 0.6 | 1 | 1.1412 | 0.097492 | 1.514e-06 | 1.9717 | 1.0016 | 0.10432 | 0 | 0 | 0 | 0 | 0 | 0 | 1 | 45 | 4.455 | 0.13455
Rima et al (2023) - TAMUQ | 4775 |  | 0.6 | 1 | 1.1412 | 0.097492 | 1.514e-06 | 1.9717 | 1.0016 | 0.18521 | 0 | 0 | 0 | 0 | 0 | 0 | 1 | 45 | 4.455 | 0.13455
Rima et al (2023) - TAMUQ | 4776 |  | 0.6 | 1 | 1.1412 | 0.097492 | 1.514e-06 | 1.9717 | 1.0016 | 0.22469 | 0 | 0 | 0 | 0 | 0 | 0 | 1 | 45 | 4.455 | 0.13455
Rima et al (2023) - TAMUQ | 4777 |  | 0.6 | 1 | 1.1412 | 0.097492 | 1.514e-06 | 1.9717 | 1.0016 | 0.21617 | 0 | 0 | 0 | 0 | 0 | 0 | 1 | 45 | 4.455 | 0.13455
Rima et al (2023) - TAMUQ | 4778 |  | 0.6 | 1 | 1.1412 | 0.097492 | 1.514e-06 | 1.9717 | 1.0016 | 0.25261 | 0 | 0 | 0 | 0 | 0 | 0 | 1 | 45 | 4.455 | 0.13455
Rima et al (2023) - TAMUQ | 4779 |  | 0.6 | 1 | 1.1412 | 0.097492 | 1.514e-06 | 1.9717 | 1.0016 | 0.22104 | 0 | 0 | 0 | 0 | 0 | 0 | 1 | 45 | 4.455 | 0.13455
Rima et al (2023) - TAMUQ | 4780 |  | 0.6 | 1 | 1.1412 | 0.097492 | 1.514e-06 | 1.9717 | 1.0016 | 0.27842 | 0 | 0 | 0 | 0 | 0 | 0 | 1 | 45 | 4.455 | 0.13455
Rima et al (2023) - TAMUQ | 4781 |  | 0.6 | 1 | 1.1412 | 0.097492 | 1.514e-06 | 1.9717 | 1.0016 | 0.25141 | 0 | 0 | 0 | 0 | 0 | 0 | 1 | 45 | 4.455 | 0.13455
Rima et al (2023) - TAMUQ | 4782 |  | 0.6 | 1 | 1.1412 | 0.097492 | 1.514e-06 | 1.9717 | 1.0016 | 0.23256 | 0 | 0 | 0 | 0 | 0 | 0 | 1 | 45 | 4.455 | 0.13455
Rima et al (2023) - TAMUQ | 4783 |  | 0.6 | 1 | 1.1412 | 0.088915 | 3.5041e-06 | 1.8402 | 1.001 | 0.48958 | 0 | 0 | 0 | 0 | 1 | 45 | 0 | 0 | 4.455 | 0.072346
Rima et al (2023) - TAMUQ | 4784 |  | 0.6 | 1 | 1.1412 | 0.088915 | 3.5041e-06 | 1.8402 | 1.001 | 0.23846 | 0 | 0 | 0 | 0 | 1 | 45 | 0 | 0 | 4.455 | 0.072346
Rima et al (2023) - TAMUQ | 4785 |  | 0.6 | 1 | 1.1412 | 0.088915 | 3.5041e-06 | 1.8402 | 1.001 | 0.16336 | 0 | 0 | 0 | 0 | 1 | 45 | 0 | 0 | 4.455 | 0.072346
Rima et al (2023) - TAMUQ | 4786 |  | 0.6 | 1 | 1.1412 | 0.088915 | 3.5041e-06 | 1.8402 | 1.001 | 0.13368 | 0 | 0 | 0 | 0 | 1 | 45 | 0 | 0 | 4.455 | 0.072346
Rima et al (2023) - TAMUQ | 4787 |  | 0.6 | 1 | 1.1412 | 0.088915 | 3.5041e-06 | 1.8402 | 1.001 | 0.16779 | 0 | 0 | 0 | 0 | 1 | 45 | 0 | 0 | 4.455 | 0.072346
Rima et al (2023) - TAMUQ | 4788 |  | 0.6 | 1 | 1.1412 | 0.088915 | 3.5041e-06 | 1.8402 | 1.001 | 0.19481 | 0 | 0 | 0 | 0 | 1 | 45 | 0 | 0 | 4.455 | 0.072346
Rima et al (2023) - TAMUQ | 4789 |  | 0.6 | 1 | 1.1412 | 0.088915 | 3.5041e-06 | 1.8402 | 1.001 | 0.19029 | 0 | 0 | 0 | 0 | 1 | 45 | 0 | 0 | 4.455 | 0.072346
Rima et al (2023) - TAMUQ | 4790 |  | 0.6 | 1 | 1.1412 | 0.088915 | 3.5041e-06 | 1.8402 | 1.001 | 0.19563 | 0 | 0 | 0 | 0 | 1 | 45 | 0 | 0 | 4.455 | 0.072346
Rima et al (2023) - TAMUQ | 4791 |  | 0.6 | 1 | 1.1412 | 0.088915 | 3.5041e-06 | 1.8402 | 1.001 | 0.19012 | 0 | 0 | 0 | 0 | 1 | 45 | 0 | 0 | 4.455 | 0.072346
Rima et al (2023) - TAMUQ | 4792 |  | 0.6 | 1 | 1.1412 | 0.088915 | 3.5041e-06 | 1.8402 | 1.001 | 0.19865 | 0 | 0 | 0 | 0 | 1 | 45 | 0 | 0 | 4.455 | 0.072346
Rima et al (2023) - TAMUQ | 4793 |  | 0.6 | 1 | 1.1412 | 0.088915 | 3.5041e-06 | 1.8402 | 1.001 | 0.22127 | 0 | 0 | 0 | 0 | 1 | 45 | 0 | 0 | 4.455 | 0.072346
Rima et al (2023) - TAMUQ | 4794 |  | 0.6 | 1 | 1.1412 | 0.088915 | 3.5041e-06 | 1.8402 | 1.001 | 0.21656 | 0 | 0 | 0 | 0 | 1 | 45 | 0 | 0 | 4.455 | 0.072346
Rima et al (2023) - TAMUQ | 4795 |  | 0.6 | 1 | 1.1412 | 0.088915 | 3.5041e-06 | 1.8402 | 1.001 | 0.20653 | 0 | 0 | 0 | 0 | 1 | 45 | 0 | 0 | 4.455 | 0.072346
Rima et al (2023) - TAMUQ | 4796 |  | 0.6 | 1 | 1.1412 | 0.088915 | 3.5041e-06 | 1.8402 | 1.001 | 0.20857 | 0 | 0 | 0 | 0 | 1 | 45 | 0 | 0 | 4.455 | 0.072346
Rima et al (2023) - TAMUQ | 4797 |  | 0.6 | 1 | 1.1412 | 0.088915 | 3.5041e-06 | 1.8402 | 1.001 | 0.22127 | 0 | 0 | 0 | 0 | 1 | 45 | 0 | 0 | 4.455 | 0.072346
Rima et al (2023) - TAMUQ | 4798 |  | 0.6 | 1 | 1.1412 | 0.088915 | 3.5041e-06 | 1.8402 | 1.001 | 0.22457 | 0 | 0 | 0 | 0 | 1 | 45 | 0 | 0 | 4.455 | 0.072346
Rima et al (2023) - TAMUQ | 4799 |  | 0.6 | 1 | 1.1412 | 0.088915 | 3.5041e-06 | 1.8402 | 1.001 | 0.22524 | 0 | 0 | 0 | 0 | 1 | 45 | 0 | 0 | 4.455 | 0.072346
Rima et al (2023) - TAMUQ | 4800 |  | 0.6 | 1 | 1.1412 | 0.088915 | 3.5041e-06 | 1.8402 | 1.001 | 0.21159 | 0 | 0 | 0 | 0 | 1 | 45 | 0 | 0 | 4.455 | 0.072346
Rima et al (2023) - TAMUQ | 4801 |  | 0.6 | 1 | 1.1412 | 0.088915 | 3.5041e-06 | 1.8402 | 1.001 | 0.23955 | 0 | 0 | 0 | 0 | 1 | 45 | 0 | 0 | 4.455 | 0.072346
Rima et al (2023) - TAMUQ | 4802 |  | 0.6 | 1 | 1.1412 | 0.088915 | 3.5041e-06 | 1.8402 | 1.001 | 0.21187 | 0 | 0 | 0 | 0 | 1 | 45 | 0 | 0 | 4.455 | 0.072346
Rima et al (2023) - TAMUQ | 4803 |  | 0.6 | 1 | 1.1412 | 0.088915 | 3.5041e-06 | 1.8402 | 1.001 | 0.20601 | 0 | 0 | 0 | 0 | 1 | 45 | 0 | 0 | 4.455 | 0.072346
Rima et al (2023) - TAMUQ | 4804 |  | 0.6 | 1 | 1.1412 | 0.088915 | 3.5041e-06 | 1.8402 | 1.001 | 0.25316 | 0 | 0 | 0 | 0 | 1 | 45 | 0 | 0 | 4.455 | 0.072346
Rima et al (2023) - TAMUQ | 4805 |  | 0.6 | 1 | 1.1412 | 0.088915 | 3.5041e-06 | 1.8402 | 1.001 | 0.2254 | 0 | 0 | 0 | 0 | 1 | 45 | 0 | 0 | 4.455 | 0.072346
Rima et al (2023) - TAMUQ | 4806 |  | 0.6 | 1 | 1.1412 | 0.088915 | 3.5041e-06 | 1.8402 | 1.001 | 0.23088 | 0 | 0 | 0 | 0 | 1 | 45 | 0 | 0 | 4.455 | 0.072346
Rima et al (2023) - TAMUQ | 4807 |  | 0.6 | 1 | 1.1412 | 0.088915 | 3.5041e-06 | 1.8402 | 1.001 | 0.23088 | 0 | 0 | 0 | 0 | 1 | 45 | 0 | 0 | 4.455 | 0.072346
Rima et al (2023) - TAMUQ | 4808 |  | 0.6 | 1 | 1.1412 | 0.088915 | 3.5041e-06 | 1.8402 | 1.001 | 0.22429 | 0 | 0 | 0 | 0 | 1 | 45 | 0 | 0 | 4.455 | 0.072346
Rima et al (2023) - TAMUQ | 4809 |  | 0.6 | 1 | 1.1412 | 0.088915 | 3.5041e-06 | 1.8402 | 1.001 | 0.23955 | 0 | 0 | 0 | 0 | 1 | 45 | 0 | 0 | 4.455 | 0.072346
Rima et al (2023) - TAMUQ | 4810 |  | 0.6 | 1 | 1.1412 | 0.088915 | 3.5041e-06 | 1.8402 | 1.001 | 0.22429 | 0 | 0 | 0 | 0 | 1 | 45 | 0 | 0 | 4.455 | 0.072346
Rima et al (2023) - TAMUQ | 4811 |  | 0.6 | 1 | 1.1412 | 0.088915 | 3.5041e-06 | 1.8402 | 1.001 | 0.24645 | 0 | 0 | 0 | 0 | 1 | 45 | 0 | 0 | 4.455 | 0.072346
Rima et al (2023) - TAMUQ | 4812 |  | 0.6 | 1 | 1.1412 | 0.088915 | 3.5041e-06 | 1.8402 | 1.001 | 0.22127 | 0 | 0 | 0 | 0 | 1 | 45 | 0 | 0 | 4.455 | 0.072346
Rima et al (2023) - TAMUQ | 4813 |  | 0.6 | 1 | 1.1412 | 0.088915 | 3.5041e-06 | 1.8402 | 1.001 | 0.25316 | 0 | 0 | 0 | 0 | 1 | 45 | 0 | 0 | 4.455 | 0.072346
Rima et al (2023) - TAMUQ | 4814 |  | 0.6 | 1 | 1.1412 | 0.088915 | 3.5041e-06 | 1.8402 | 1.001 | 0.23752 | 0 | 0 | 0 | 0 | 1 | 45 | 0 | 0 | 4.455 | 0.072346
Rima et al (2023) - TAMUQ | 4815 |  | 0.6 | 1 | 1.1412 | 0.088915 | 3.5041e-06 | 1.8402 | 1.001 | 0.23955 | 0 | 0 | 0 | 0 | 1 | 45 | 0 | 0 | 4.455 | 0.072346
Rima et al (2023) - TAMUQ | 4816 |  | 0.6 | 1 | 1.1412 | 0.088915 | 3.5041e-06 | 1.8402 | 1.001 | 0.21767 | 0 | 0 | 0 | 0 | 1 | 45 | 0 | 0 | 4.455 | 0.072346
Rima et al (2023) - TAMUQ | 4817 |  | 0.6 | 1 | 1.1412 | 0.088915 | 3.5041e-06 | 1.8402 | 1.001 | 0.2512 | 0 | 0 | 0 | 0 | 1 | 45 | 0 | 0 | 4.455 | 0.072346
Rima et al (2023) - TAMUQ | 4818 |  | 0.6 | 1 | 1.1412 | 0.088915 | 3.5041e-06 | 1.8402 | 1.001 | 0.22457 | 0 | 0 | 0 | 0 | 1 | 45 | 0 | 0 | 4.455 | 0.072346
Rima et al (2023) - TAMUQ | 4819 |  | 0.6 | 1 | 1.1412 | 0.088915 | 3.5041e-06 | 1.8402 | 1.001 | 0.23214 | 0 | 0 | 0 | 0 | 1 | 45 | 0 | 0 | 4.455 | 0.072346
Rima et al (2023) - TAMUQ | 4820 |  | 0.6 | 1 | 1.1412 | 0.088915 | 3.5041e-06 | 1.8402 | 1.001 | 0.24603 | 0 | 0 | 0 | 0 | 1 | 45 | 0 | 0 | 4.455 | 0.072346
Rima et al (2023) - TAMUQ | 4821 |  | 0.6 | 1 | 1.1412 | 0.088915 | 3.5041e-06 | 1.8402 | 1.001 | 0.21532 | 0 | 0 | 0 | 0 | 1 | 45 | 0 | 0 | 4.455 | 0.072346
Rima et al (2023) - TAMUQ | 4822 |  | 0.6 | 1 | 1.1412 | 0.088915 | 3.5041e-06 | 1.8402 | 1.001 | 0.27348 | 0 | 0 | 0 | 0 | 1 | 45 | 0 | 0 | 4.455 | 0.072346
Rima et al (2023) - TAMUQ | 4823 |  | 0.6 | 1 | 1.1412 | 0.088915 | 3.5041e-06 | 1.8402 | 1.001 | 0.23923 | 0 | 0 | 0 | 0 | 1 | 45 | 0 | 0 | 4.455 | 0.072346
Rima et al (2023) - TAMUQ | 4824 |  | 0.6 | 1 | 1.1412 | 0.088915 | 3.5041e-06 | 1.8402 | 1.001 | 0.23846 | 0 | 0 | 0 | 0 | 1 | 45 | 0 | 0 | 4.455 | 0.072346
Rima et al (2023) - TAMUQ | 4825 |  | 0.6 | 1 | 1.1412 | 0.088915 | 3.5041e-06 | 1.8402 | 1.001 | 0.28003 | 0 | 0 | 0 | 0 | 1 | 45 | 0 | 0 | 4.455 | 0.072346
Rima et al (2023) - TAMUQ | 4826 |  | 0.6 | 1 | 1.1412 | 0.088915 | 3.5041e-06 | 1.8402 | 1.001 | 0.22283 | 0 | 0 | 0 | 0 | 1 | 45 | 0 | 0 | 4.455 | 0.072346
Rima et al (2023) - TAMUQ | 4827 |  | 0.6 | 1 | 1.1412 | 0.088915 | 3.5041e-06 | 1.8402 | 1.001 | 0.23485 | 0 | 0 | 0 | 0 | 1 | 45 | 0 | 0 | 4.455 | 0.072346
Rima et al (2023) - TAMUQ | 4828 |  | 0.6 | 1 | 1.1412 | 0.088915 | 3.5041e-06 | 1.8402 | 1.001 | 0.22524 | 0 | 0 | 0 | 0 | 1 | 45 | 0 | 0 | 4.455 | 0.072346
Rima et al (2023) - TAMUQ | 4829 |  | 0.6 | 1 | 1.1412 | 0.088915 | 3.5041e-06 | 1.8402 | 1.001 | 0.23846 | 0 | 0 | 0 | 0 | 1 | 45 | 0 | 0 | 4.455 | 0.072346
Rima et al (2023) - TAMUQ | 4830 |  | 0.6 | 1 | 1.1412 | 0.088915 | 3.5041e-06 | 1.8402 | 1.001 | 0.26152 | 0 | 0 | 0 | 0 | 1 | 45 | 0 | 0 | 4.455 | 0.072346
Rima et al (2023) - TAMUQ | 4831 |  | 0.6 | 1 | 1.1412 | 0.088915 | 3.5041e-06 | 1.8402 | 1.001 | 0.24603 | 0 | 0 | 0 | 0 | 1 | 45 | 0 | 0 | 4.455 | 0.072346
Rima et al (2023) - TAMUQ | 4832 |  | 0.6 | 1 | 1.1412 | 0.088915 | 3.5041e-06 | 1.8402 | 1.001 | 0.24242 | 0 | 0 | 0 | 0 | 1 | 45 | 0 | 0 | 4.455 | 0.072346
Rima et al (2023) - TAMUQ | 4833 |  | 0.6 | 1 | 1.1412 | 0.088915 | 3.5041e-06 | 1.8402 | 1.001 | 0.22727 | 0 | 0 | 0 | 0 | 1 | 45 | 0 | 0 | 4.455 | 0.072346
Rima et al (2023) - TAMUQ | 4834 |  | 0.6 | 1 | 1.1412 | 0.088915 | 3.5041e-06 | 1.8402 | 1.001 | 0.23846 | 0 | 0 | 0 | 0 | 1 | 45 | 0 | 0 | 4.455 | 0.072346
Rima et al (2023) - TAMUQ | 4835 |  | 0.6 | 1 | 1.1412 | 0.088915 | 3.5041e-06 | 1.8402 | 1.001 | 0.22082 | 0 | 0 | 0 | 0 | 1 | 45 | 0 | 0 | 4.455 | 0.072346
Rima et al (2023) - TAMUQ | 4836 |  | 0.6 | 1 | 1.1412 | 0.019601 | 0.00036131 | 1.1898 | 1.117 | 0.20833 | 10 | 450 | 0 | 0 | 0 | 0 | 0 | 0 | 4.05 | 1.9013
Rima et al (2023) - TAMUQ | 4837 |  | 0.6 | 1 | 1.1412 | 0.019601 | 0.00036131 | 1.1898 | 1.117 | 0.17549 | 10 | 450 | 0 | 0 | 0 | 0 | 0 | 0 | 4.05 | 1.9013
Rima et al (2023) - TAMUQ | 4838 |  | 0.6 | 1 | 1.1412 | 0.019601 | 0.00036131 | 1.1898 | 1.117 | 0.1788 | 10 | 450 | 0 | 0 | 0 | 0 | 0 | 0 | 4.05 | 1.9013
Rima et al (2023) - TAMUQ | 4839 |  | 0.6 | 1 | 1.1412 | 0.019601 | 0.00036131 | 1.1898 | 1.117 | 0.18544 | 10 | 450 | 0 | 0 | 0 | 0 | 0 | 0 | 4.05 | 1.9013
Rima et al (2023) - TAMUQ | 4840 |  | 0.6 | 1 | 1.1412 | 0.019601 | 0.00036131 | 1.1898 | 1.117 | 0.17296 | 10 | 450 | 0 | 0 | 0 | 0 | 0 | 0 | 4.05 | 1.9013
Rima et al (2023) - TAMUQ | 4841 |  | 0.6 | 1 | 1.1412 | 0.019601 | 0.00036131 | 1.1898 | 1.117 | 0.19662 | 10 | 450 | 0 | 0 | 0 | 0 | 0 | 0 | 4.05 | 1.9013
Rima et al (2023) - TAMUQ | 4842 |  | 0.6 | 1 | 1.1412 | 0.019601 | 0.00036131 | 1.1898 | 1.117 | 0.16716 | 10 | 450 | 0 | 0 | 0 | 0 | 0 | 0 | 4.05 | 1.9013
Rima et al (2023) - TAMUQ | 4843 |  | 0.6 | 1 | 1.1412 | 0.019601 | 0.00036131 | 1.1898 | 1.117 | 0.17209 | 10 | 450 | 0 | 0 | 0 | 0 | 0 | 0 | 4.05 | 1.9013
Rima et al (2023) - TAMUQ | 4844 |  | 0.6 | 1 | 1.1412 | 0.019601 | 0.00036131 | 1.1898 | 1.117 | 0.18117 | 10 | 450 | 0 | 0 | 0 | 0 | 0 | 0 | 4.05 | 1.9013
Rima et al (2023) - TAMUQ | 4845 |  | 0.6 | 1 | 1.1412 | 0.019601 | 0.00036131 | 1.1898 | 1.117 | 0.1735 | 10 | 450 | 0 | 0 | 0 | 0 | 0 | 0 | 4.05 | 1.9013
Rima et al (2023) - TAMUQ | 4846 |  | 0.6 | 1 | 1.1412 | 0.019601 | 0.00036131 | 1.1898 | 1.117 | 0.1949 | 10 | 450 | 0 | 0 | 0 | 0 | 0 | 0 | 4.05 | 1.9013
Rima et al (2023) - TAMUQ | 4847 |  | 0.6 | 1 | 1.1412 | 0.019601 | 0.00036131 | 1.1898 | 1.117 | 0.1768 | 10 | 450 | 0 | 0 | 0 | 0 | 0 | 0 | 4.05 | 1.9013
Rima et al (2023) - TAMUQ | 4848 |  | 0.6 | 1 | 1.1412 | 0.019601 | 0.00036131 | 1.1898 | 1.117 | 0.17741 | 10 | 450 | 0 | 0 | 0 | 0 | 0 | 0 | 4.05 | 1.9013
Rima et al (2023) - TAMUQ | 4849 |  | 0.6 | 1 | 1.1412 | 0.019601 | 0.00036131 | 1.1898 | 1.117 | 0.20328 | 10 | 450 | 0 | 0 | 0 | 0 | 0 | 0 | 4.05 | 1.9013
Rima et al (2023) - TAMUQ | 4850 |  | 0.6 | 1 | 1.1412 | 0.019601 | 0.00036131 | 1.1898 | 1.117 | 0.19125 | 10 | 450 | 0 | 0 | 0 | 0 | 0 | 0 | 4.05 | 1.9013
Rima et al (2023) - TAMUQ | 4851 |  | 0.6 | 1 | 1.1412 | 0.019601 | 0.00036131 | 1.1898 | 1.117 | 0.21684 | 10 | 450 | 0 | 0 | 0 | 0 | 0 | 0 | 4.05 | 1.9013
Rima et al (2023) - TAMUQ | 4852 |  | 0.6 | 1 | 1.1412 | 0.019601 | 0.00036131 | 1.1898 | 1.117 | 0.18736 | 10 | 450 | 0 | 0 | 0 | 0 | 0 | 0 | 4.05 | 1.9013
Rima et al (2023) - TAMUQ | 4853 |  | 0.6 | 1 | 1.1412 | 0.019601 | 0.00036131 | 1.1898 | 1.117 | 0.16044 | 10 | 450 | 0 | 0 | 0 | 0 | 0 | 0 | 4.05 | 1.9013
Rima et al (2023) - TAMUQ | 4854 |  | 0.6 | 1 | 1.1412 | 0.019601 | 0.00036131 | 1.1898 | 1.117 | 0.21611 | 10 | 450 | 0 | 0 | 0 | 0 | 0 | 0 | 4.05 | 1.9013
Rima et al (2023) - TAMUQ | 4855 |  | 0.6 | 1 | 1.1412 | 0.019601 | 0.00036131 | 1.1898 | 1.117 | 0.17697 | 10 | 450 | 0 | 0 | 0 | 0 | 0 | 0 | 4.05 | 1.9013
Rima et al (2023) - TAMUQ | 4856 |  | 0.6 | 1 | 1.1412 | 0.019601 | 0.00036131 | 1.1898 | 1.117 | 0.20391 | 10 | 450 | 0 | 0 | 0 | 0 | 0 | 0 | 4.05 | 1.9013
Rima et al (2023) - TAMUQ | 4857 |  | 0.6 | 1 | 1.1412 | 0.019601 | 0.00036131 | 1.1898 | 1.117 | 0.17995 | 10 | 450 | 0 | 0 | 0 | 0 | 0 | 0 | 4.05 | 1.9013
Rima et al (2023) - TAMUQ | 4858 |  | 0.6 | 1 | 1.1412 | 0.019601 | 0.00036131 | 1.1898 | 1.117 | 0.19286 | 10 | 450 | 0 | 0 | 0 | 0 | 0 | 0 | 4.05 | 1.9013
Rima et al (2023) - TAMUQ | 4859 |  | 0.6 | 1 | 1.1412 | 0.019601 | 0.00036131 | 1.1898 | 1.117 | 0.18587 | 10 | 450 | 0 | 0 | 0 | 0 | 0 | 0 | 4.05 | 1.9013
Rima et al (2023) - TAMUQ | 4860 |  | 0.6 | 1 | 1.1412 | 0.019601 | 0.00036131 | 1.1898 | 1.117 | 0.20159 | 10 | 450 | 0 | 0 | 0 | 0 | 0 | 0 | 4.05 | 1.9013
Rima et al (2023) - TAMUQ | 4861 |  | 0.6 | 1 | 1.1412 | 0.019601 | 0.00036131 | 1.1898 | 1.117 | 0.1925 | 10 | 450 | 0 | 0 | 0 | 0 | 0 | 0 | 4.05 | 1.9013
Rima et al (2023) - TAMUQ | 4862 |  | 0.6 | 1 | 1.1412 | 0.019601 | 0.00036131 | 1.1898 | 1.117 | 0.19592 | 10 | 450 | 0 | 0 | 0 | 0 | 0 | 0 | 4.05 | 1.9013
Rima et al (2023) - TAMUQ | 4863 |  | 0.6 | 1 | 1.1412 | 0.019601 | 0.00036131 | 1.1898 | 1.117 | 0.19231 | 10 | 450 | 0 | 0 | 0 | 0 | 0 | 0 | 4.05 | 1.9013
Rima et al (2023) - TAMUQ | 4864 |  | 0.6 | 1 | 1.1412 | 0.019601 | 0.00036131 | 1.1898 | 1.117 | 0.19746 | 10 | 450 | 0 | 0 | 0 | 0 | 0 | 0 | 4.05 | 1.9013
Rima et al (2023) - TAMUQ | 4865 |  | 0.6 | 1 | 1.1412 | 0.019601 | 0.00036131 | 1.1898 | 1.117 | 0.19286 | 10 | 450 | 0 | 0 | 0 | 0 | 0 | 0 | 4.05 | 1.9013
Rima et al (2023) - TAMUQ | 4866 |  | 0.6 | 1 | 1.1412 | 0.019601 | 0.00036131 | 1.1898 | 1.117 | 0.20601 | 10 | 450 | 0 | 0 | 0 | 0 | 0 | 0 | 4.05 | 1.9013
Rima et al (2023) - TAMUQ | 4867 |  | 0.6 | 1 | 1.1412 | 0.019601 | 0.00036131 | 1.1898 | 1.117 | 0.20143 | 10 | 450 | 0 | 0 | 0 | 0 | 0 | 0 | 4.05 | 1.9013
Rima et al (2023) - TAMUQ | 4868 |  | 0.6 | 1 | 1.1412 | 0.019601 | 0.00036131 | 1.1898 | 1.117 | 0.1811 | 10 | 450 | 0 | 0 | 0 | 0 | 0 | 0 | 4.05 | 1.9013
Rima et al (2023) - TAMUQ | 4869 |  | 0.6 | 1 | 1.1412 | 0.019601 | 0.00036131 | 1.1898 | 1.117 | 0.1907 | 10 | 450 | 0 | 0 | 0 | 0 | 0 | 0 | 4.05 | 1.9013
Rima et al (2023) - TAMUQ | 4870 |  | 0.6 | 1 | 1.1412 | 0.019601 | 0.00036131 | 1.1898 | 1.117 | 0.21944 | 10 | 450 | 0 | 0 | 0 | 0 | 0 | 0 | 4.05 | 1.9013
Rima et al (2023) - TAMUQ | 4871 |  | 0.6 | 1 | 1.1412 | 0.019601 | 0.00036131 | 1.1898 | 1.117 | 0.19372 | 10 | 450 | 0 | 0 | 0 | 0 | 0 | 0 | 4.05 | 1.9013
Rima et al (2023) - TAMUQ | 4872 |  | 0.6 | 1 | 1.1412 | 0.019601 | 0.00036131 | 1.1898 | 1.117 | 0.18519 | 10 | 450 | 0 | 0 | 0 | 0 | 0 | 0 | 4.05 | 1.9013
Rima et al (2023) - TAMUQ | 4873 |  | 0.6 | 1 | 1.1412 | 0.019601 | 0.00036131 | 1.1898 | 1.117 | 0.17959 | 10 | 450 | 0 | 0 | 0 | 0 | 0 | 0 | 4.05 | 1.9013
Rima et al (2023) - TAMUQ | 4874 |  | 0.6 | 1 | 1.1412 | 0.019601 | 0.00036131 | 1.1898 | 1.117 | 0.22283 | 10 | 450 | 0 | 0 | 0 | 0 | 0 | 0 | 4.05 | 1.9013
Rima et al (2023) - TAMUQ | 4875 |  | 0.6 | 1 | 1.1412 | 0.019601 | 0.00036131 | 1.1898 | 1.117 | 0.19155 | 10 | 450 | 0 | 0 | 0 | 0 | 0 | 0 | 4.05 | 1.9013
Rima et al (2023) - TAMUQ | 4876 |  | 0.6 | 1 | 1.1412 | 0.019601 | 0.00036131 | 1.1898 | 1.117 | 0.20073 | 10 | 450 | 0 | 0 | 0 | 0 | 0 | 0 | 4.05 | 1.9013
Rima et al (2023) - TAMUQ | 4877 |  | 0.6 | 1 | 1.1412 | 0.019601 | 0.00036131 | 1.1898 | 1.117 | 0.21159 | 10 | 450 | 0 | 0 | 0 | 0 | 0 | 0 | 4.05 | 1.9013
Rima et al (2023) - TAMUQ | 4878 |  | 0.6 | 1 | 1.1412 | 0.019601 | 0.00036131 | 1.1898 | 1.117 | 0.18632 | 10 | 450 | 0 | 0 | 0 | 0 | 0 | 0 | 4.05 | 1.9013
Rima et al (2023) - TAMUQ | 4879 |  | 0.6 | 1 | 1.1412 | 0.019601 | 0.00036131 | 1.1898 | 1.117 | 0.19167 | 10 | 450 | 0 | 0 | 0 | 0 | 0 | 0 | 4.05 | 1.9013
Rima et al (2023) - TAMUQ | 4880 |  | 0.6 | 1 | 1.1412 | 0.019601 | 0.00036131 | 1.1898 | 1.117 | 0.19372 | 10 | 450 | 0 | 0 | 0 | 0 | 0 | 0 | 4.05 | 1.9013
Rima et al (2023) - TAMUQ | 4881 |  | 0.6 | 1 | 1.1412 | 0.019601 | 0.00036131 | 1.1898 | 1.117 | 0.20415 | 10 | 450 | 0 | 0 | 0 | 0 | 0 | 0 | 4.05 | 1.9013
Rima et al (2023) - TAMUQ | 4882 |  | 0.6 | 1 | 1.1412 | 0.019601 | 0.00036131 | 1.1898 | 1.117 | 0.19307 | 10 | 450 | 0 | 0 | 0 | 0 | 0 | 0 | 4.05 | 1.9013
Rima et al (2023) - TAMUQ | 4883 |  | 0.6 | 1 | 1.1412 | 0.019601 | 0.00036131 | 1.1898 | 1.117 | 0.21187 | 10 | 450 | 0 | 0 | 0 | 0 | 0 | 0 | 4.05 | 1.9013
Rima et al (2023) - TAMUQ | 4884 |  | 0.6 | 1 | 1.1412 | 0.019601 | 0.00036131 | 1.1898 | 1.117 | 0.19506 | 10 | 450 | 0 | 0 | 0 | 0 | 0 | 0 | 4.05 | 1.9013
Rima et al (2023) - TAMUQ | 4885 |  | 0.6 | 1 | 1.1412 | 0.10751 | 0.044317 | 0.62643 | 1.117 | 0.089744 | 10 | 450 | 0.1 | 4.5 | 0 | 0 | 0 | 0 | 4.0455 | 1.9046
Rima et al (2023) - TAMUQ | 4886 |  | 0.6 | 1 | 1.1412 | 0.10751 | 0.044317 | 0.62643 | 1.117 | 0.085297 | 10 | 450 | 0.1 | 4.5 | 0 | 0 | 0 | 0 | 4.0455 | 1.9046
Rima et al (2023) - TAMUQ | 4887 |  | 0.6 | 1 | 1.1412 | 0.10751 | 0.044317 | 0.62643 | 1.117 | 0.0828 | 10 | 450 | 0.1 | 4.5 | 0 | 0 | 0 | 0 | 4.0455 | 1.9046
Rima et al (2023) - TAMUQ | 4888 |  | 0.6 | 1 | 1.1412 | 0.10751 | 0.044317 | 0.62643 | 1.117 | 0.073843 | 10 | 450 | 0.1 | 4.5 | 0 | 0 | 0 | 0 | 4.0455 | 1.9046
Rima et al (2023) - TAMUQ | 4889 |  | 0.6 | 1 | 1.1412 | 0.10751 | 0.044317 | 0.62643 | 1.117 | 0.075707 | 10 | 450 | 0.1 | 4.5 | 0 | 0 | 0 | 0 | 4.0455 | 1.9046
Rima et al (2023) - TAMUQ | 4890 |  | 0.6 | 1 | 1.1412 | 0.10751 | 0.044317 | 0.62643 | 1.117 | 0.079035 | 10 | 450 | 0.1 | 4.5 | 0 | 0 | 0 | 0 | 4.0455 | 1.9046
Rima et al (2023) - TAMUQ | 4891 |  | 0.6 | 1 | 1.1412 | 0.10751 | 0.044317 | 0.62643 | 1.117 | 0.082064 | 10 | 450 | 0.1 | 4.5 | 0 | 0 | 0 | 0 | 4.0455 | 1.9046
Rima et al (2023) - TAMUQ | 4892 |  | 0.6 | 1 | 1.1412 | 0.10751 | 0.044317 | 0.62643 | 1.117 | 0.059142 | 10 | 450 | 0.1 | 4.5 | 0 | 0 | 0 | 0 | 4.0455 | 1.9046
Rima et al (2023) - TAMUQ | 4893 |  | 0.6 | 1 | 1.1412 | 0.10751 | 0.044317 | 0.62643 | 1.117 | 0.080232 | 10 | 450 | 0.1 | 4.5 | 0 | 0 | 0 | 0 | 4.0455 | 1.9046
Rima et al (2023) - TAMUQ | 4894 |  | 0.6 | 1 | 1.1412 | 0.10751 | 0.044317 | 0.62643 | 1.117 | 0.082539 | 10 | 450 | 0.1 | 4.5 | 0 | 0 | 0 | 0 | 4.0455 | 1.9046
Rima et al (2023) - TAMUQ | 4895 |  | 0.6 | 1 | 1.1412 | 0.10751 | 0.044317 | 0.62643 | 1.117 | 0.076708 | 10 | 450 | 0.1 | 4.5 | 0 | 0 | 0 | 0 | 4.0455 | 1.9046
Rima et al (2023) - TAMUQ | 4896 |  | 0.6 | 1 | 1.1412 | 0.10751 | 0.044317 | 0.62643 | 1.117 | 0.080301 | 10 | 450 | 0.1 | 4.5 | 0 | 0 | 0 | 0 | 4.0455 | 1.9046
Rima et al (2023) - TAMUQ | 4897 |  | 0.6 | 1 | 1.1412 | 0.10751 | 0.044317 | 0.62643 | 1.117 | 0.090489 | 10 | 450 | 0.1 | 4.5 | 0 | 0 | 0 | 0 | 4.0455 | 1.9046
Rima et al (2023) - TAMUQ | 4898 |  | 0.6 | 1 | 1.1412 | 0.10751 | 0.044317 | 0.62643 | 1.117 | 0.061032 | 10 | 450 | 0.1 | 4.5 | 0 | 0 | 0 | 0 | 4.0455 | 1.9046
Rima et al (2023) - TAMUQ | 4899 |  | 0.6 | 1 | 1.1412 | 0.10751 | 0.044317 | 0.62643 | 1.117 | 0.086055 | 10 | 450 | 0.1 | 4.5 | 0 | 0 | 0 | 0 | 4.0455 | 1.9046
Rima et al (2023) - TAMUQ | 4900 |  | 0.6 | 1 | 1.1412 | 0.10751 | 0.044317 | 0.62643 | 1.117 | 0.071467 | 10 | 450 | 0.1 | 4.5 | 0 | 0 | 0 | 0 | 4.0455 | 1.9046
Rima et al (2023) - TAMUQ | 4901 |  | 0.6 | 1 | 1.1412 | 0.10751 | 0.044317 | 0.62643 | 1.117 | 0.083026 | 10 | 450 | 0.1 | 4.5 | 0 | 0 | 0 | 0 | 4.0455 | 1.9046
Rima et al (2023) - TAMUQ | 4902 |  | 0.6 | 1 | 1.1412 | 0.10751 | 0.044317 | 0.62643 | 1.117 | 0.080431 | 10 | 450 | 0.1 | 4.5 | 0 | 0 | 0 | 0 | 4.0455 | 1.9046
Rima et al (2023) - TAMUQ | 4903 |  | 0.6 | 1 | 1.1412 | 0.10751 | 0.044317 | 0.62643 | 1.117 | 0.076442 | 10 | 450 | 0.1 | 4.5 | 0 | 0 | 0 | 0 | 4.0455 | 1.9046
Rima et al (2023) - TAMUQ | 4904 |  | 0.6 | 1 | 1.1412 | 0.10751 | 0.044317 | 0.62643 | 1.117 | 0.079345 | 10 | 450 | 0.1 | 4.5 | 0 | 0 | 0 | 0 | 4.0455 | 1.9046
Rima et al (2023) - TAMUQ | 4905 |  | 0.6 | 1 | 1.1412 | 0.10751 | 0.044317 | 0.62643 | 1.117 | 0.080353 | 10 | 450 | 0.1 | 4.5 | 0 | 0 | 0 | 0 | 4.0455 | 1.9046
Rima et al (2023) - TAMUQ | 4906 |  | 0.6 | 1 | 1.1412 | 0.10751 | 0.044317 | 0.62643 | 1.117 | 0.07754 | 10 | 450 | 0.1 | 4.5 | 0 | 0 | 0 | 0 | 4.0455 | 1.9046
Rima et al (2023) - TAMUQ | 4907 |  | 0.6 | 1 | 1.1412 | 0.10751 | 0.044317 | 0.62643 | 1.117 | 0.080498 | 10 | 450 | 0.1 | 4.5 | 0 | 0 | 0 | 0 | 4.0455 | 1.9046
Rima et al (2023) - TAMUQ | 4908 |  | 0.6 | 1 | 1.1412 | 0.10751 | 0.044317 | 0.62643 | 1.117 | 0.083399 | 10 | 450 | 0.1 | 4.5 | 0 | 0 | 0 | 0 | 4.0455 | 1.9046
Rima et al (2023) - TAMUQ | 4909 |  | 0.6 | 1 | 1.1412 | 0.10751 | 0.044317 | 0.62643 | 1.117 | 0.077827 | 10 | 450 | 0.1 | 4.5 | 0 | 0 | 0 | 0 | 4.0455 | 1.9046
Rima et al (2023) - TAMUQ | 4910 |  | 0.6 | 1 | 1.1412 | 0.10751 | 0.044317 | 0.62643 | 1.117 | 0.081142 | 10 | 450 | 0.1 | 4.5 | 0 | 0 | 0 | 0 | 4.0455 | 1.9046
Rima et al (2023) - TAMUQ | 4911 |  | 0.6 | 1 | 1.1412 | 0.10751 | 0.044317 | 0.62643 | 1.117 | 0.080659 | 10 | 450 | 0.1 | 4.5 | 0 | 0 | 0 | 0 | 4.0455 | 1.9046
Rima et al (2023) - TAMUQ | 4912 |  | 0.6 | 1 | 1.1412 | 0.10751 | 0.044317 | 0.62643 | 1.117 | 0.076923 | 10 | 450 | 0.1 | 4.5 | 0 | 0 | 0 | 0 | 4.0455 | 1.9046
Rima et al (2023) - TAMUQ | 4913 |  | 0.6 | 1 | 1.1412 | 0.10751 | 0.044317 | 0.62643 | 1.117 | 0.086668 | 10 | 450 | 0.1 | 4.5 | 0 | 0 | 0 | 0 | 4.0455 | 1.9046
Rima et al (2023) - TAMUQ | 4914 |  | 0.6 | 1 | 1.1412 | 0.10751 | 0.044317 | 0.62643 | 1.117 | 0.080808 | 10 | 450 | 0.1 | 4.5 | 0 | 0 | 0 | 0 | 4.0455 | 1.9046
Rima et al (2023) - TAMUQ | 4915 |  | 0.6 | 1 | 1.1412 | 0.10751 | 0.044317 | 0.62643 | 1.117 | 0.080232 | 10 | 450 | 0.1 | 4.5 | 0 | 0 | 0 | 0 | 4.0455 | 1.9046
Rima et al (2023) - TAMUQ | 4916 |  | 0.6 | 1 | 1.1412 | 0.10751 | 0.044317 | 0.62643 | 1.117 | 0.078952 | 10 | 450 | 0.1 | 4.5 | 0 | 0 | 0 | 0 | 4.0455 | 1.9046
Rima et al (2023) - TAMUQ | 4917 |  | 0.6 | 1 | 1.1412 | 0.10751 | 0.044317 | 0.62643 | 1.117 | 0.080332 | 10 | 450 | 0.1 | 4.5 | 0 | 0 | 0 | 0 | 4.0455 | 1.9046
Rima et al (2023) - TAMUQ | 4918 |  | 0.6 | 1 | 1.1412 | 0.10751 | 0.044317 | 0.62643 | 1.117 | 0.077336 | 10 | 450 | 0.1 | 4.5 | 0 | 0 | 0 | 0 | 4.0455 | 1.9046
Rima et al (2023) - TAMUQ | 4919 |  | 0.6 | 1 | 1.1412 | 0.10751 | 0.044317 | 0.62643 | 1.117 | 0.086922 | 10 | 450 | 0.1 | 4.5 | 0 | 0 | 0 | 0 | 4.0455 | 1.9046
Rima et al (2023) - TAMUQ | 4920 |  | 0.6 | 1 | 1.1412 | 0.10751 | 0.044317 | 0.62643 | 1.117 | 0.081667 | 10 | 450 | 0.1 | 4.5 | 0 | 0 | 0 | 0 | 4.0455 | 1.9046
Rima et al (2023) - TAMUQ | 4921 |  | 0.6 | 1 | 1.1412 | 0.10751 | 0.044317 | 0.62643 | 1.117 | 0.075944 | 10 | 450 | 0.1 | 4.5 | 0 | 0 | 0 | 0 | 4.0455 | 1.9046
Rima et al (2023) - TAMUQ | 4922 |  | 0.6 | 1 | 1.1412 | 0.10751 | 0.044317 | 0.62643 | 1.117 | 0.079285 | 10 | 450 | 0.1 | 4.5 | 0 | 0 | 0 | 0 | 4.0455 | 1.9046
Rima et al (2023) - TAMUQ | 4923 |  | 0.6 | 1 | 1.1412 | 0.10751 | 0.044317 | 0.62643 | 1.117 | 0.080274 | 10 | 450 | 0.1 | 4.5 | 0 | 0 | 0 | 0 | 4.0455 | 1.9046
Rima et al (2023) - TAMUQ | 4924 |  | 0.6 | 1 | 1.1412 | 0.10751 | 0.044317 | 0.62643 | 1.117 | 0.067117 | 10 | 450 | 0.1 | 4.5 | 0 | 0 | 0 | 0 | 4.0455 | 1.9046
Rima et al (2023) - TAMUQ | 4925 |  | 0.6 | 1 | 1.1412 | 0.10751 | 0.044317 | 0.62643 | 1.117 | 0.078605 | 10 | 450 | 0.1 | 4.5 | 0 | 0 | 0 | 0 | 4.0455 | 1.9046
Rima et al (2023) - TAMUQ | 4926 |  | 0.6 | 1 | 1.1412 | 0.10751 | 0.044317 | 0.62643 | 1.117 | 0.078978 | 10 | 450 | 0.1 | 4.5 | 0 | 0 | 0 | 0 | 4.0455 | 1.9046
Rima et al (2023) - TAMUQ | 4927 |  | 0.6 | 1 | 1.1412 | 0.10751 | 0.044317 | 0.62643 | 1.117 | 0.081527 | 10 | 450 | 0.1 | 4.5 | 0 | 0 | 0 | 0 | 4.0455 | 1.9046
Rima et al (2023) - TAMUQ | 4928 |  | 0.6 | 1 | 1.1412 | 0.10751 | 0.044317 | 0.62643 | 1.117 | 0.074113 | 10 | 450 | 0.1 | 4.5 | 0 | 0 | 0 | 0 | 4.0455 | 1.9046
Rima et al (2023) - TAMUQ | 4929 |  | 0.6 | 1 | 1.1412 | 0.10751 | 0.044317 | 0.62643 | 1.117 | 0.082072 | 10 | 450 | 0.1 | 4.5 | 0 | 0 | 0 | 0 | 4.0455 | 1.9046
Rima et al (2023) - TAMUQ | 4930 |  | 0.6 | 1 | 1.1412 | 0.10751 | 0.044317 | 0.62643 | 1.117 | 0.074217 | 10 | 450 | 0.1 | 4.5 | 0 | 0 | 0 | 0 | 4.0455 | 1.9046
Rima et al (2023) - TAMUQ | 4931 |  | 0.6 | 1 | 1.1412 | 0.10751 | 0.044317 | 0.62643 | 1.117 | 0.090426 | 10 | 450 | 0.1 | 4.5 | 0 | 0 | 0 | 0 | 4.0455 | 1.9046
Rima et al (2023) - TAMUQ | 4932 |  | 0.6 | 1 | 1.1412 | 0.10751 | 0.044317 | 0.62643 | 1.117 | 0.078952 | 10 | 450 | 0.1 | 4.5 | 0 | 0 | 0 | 0 | 4.0455 | 1.9046
Rima et al (2023) - TAMUQ | 4933 |  | 0.6 | 1 | 1.1412 | 0.10751 | 0.044317 | 0.62643 | 1.117 | 0.076038 | 10 | 450 | 0.1 | 4.5 | 0 | 0 | 0 | 0 | 4.0455 | 1.9046
Rima et al (2023) - TAMUQ | 4934 |  | 0.6 | 1 | 1.1412 | 0.10751 | 0.044317 | 0.62643 | 1.117 | 0.075437 | 10 | 450 | 0.1 | 4.5 | 0 | 0 | 0 | 0 | 4.0455 | 1.9046
Rima et al (2023) - TAMUQ | 4935 |  | 0.6 | 1 | 1.1412 | 0.10751 | 0.044317 | 0.62643 | 1.117 | 0.08592 | 10 | 450 | 0.1 | 4.5 | 0 | 0 | 0 | 0 | 4.0455 | 1.9046
Rima et al (2023) - TAMUQ | 4936 |  | 0.6 | 1 | 1.1412 | 0.10751 | 0.044317 | 0.62643 | 1.117 | 0.074006 | 10 | 450 | 0.1 | 4.5 | 0 | 0 | 0 | 0 | 4.0455 | 1.9046
Rima et al (2023) - TAMUQ | 4937 |  | 0.6 | 1 | 1.1412 | 0.10751 | 0.044317 | 0.62643 | 1.117 | 0.078359 | 10 | 450 | 0.1 | 4.5 | 0 | 0 | 0 | 0 | 4.0455 | 1.9046
Rima et al (2023) - TAMUQ | 4938 |  | 0.6 | 1 | 1.1412 | 0.10751 | 0.044317 | 0.62643 | 1.117 | 0.072036 | 10 | 450 | 0.1 | 4.5 | 0 | 0 | 0 | 0 | 4.0455 | 1.9046
Rima et al (2023) - TAMUQ | 4939 |  | 0.6 | 1 | 1.1412 | 0.083272 | 1.9893e-05 | 1.6134 | 1.1186 | 0.19069 | 10 | 450 | 0 | 0 | 0 | 0 | 1 | 45 | 4.005 | 2.0723
Rima et al (2023) - TAMUQ | 4940 |  | 0.6 | 1 | 1.1412 | 0.083272 | 1.9893e-05 | 1.6134 | 1.1186 | 0.13772 | 10 | 450 | 0 | 0 | 0 | 0 | 1 | 45 | 4.005 | 2.0723
Rima et al (2023) - TAMUQ | 4941 |  | 0.6 | 1 | 1.1412 | 0.083272 | 1.9893e-05 | 1.6134 | 1.1186 | 0.13761 | 10 | 450 | 0 | 0 | 0 | 0 | 1 | 45 | 4.005 | 2.0723
Rima et al (2023) - TAMUQ | 4942 |  | 0.6 | 1 | 1.1412 | 0.083272 | 1.9893e-05 | 1.6134 | 1.1186 | 0.24327 | 10 | 450 | 0 | 0 | 0 | 0 | 1 | 45 | 4.005 | 2.0723
Rima et al (2023) - TAMUQ | 4943 |  | 0.6 | 1 | 1.1412 | 0.083272 | 1.9893e-05 | 1.6134 | 1.1186 | 0.19636 | 10 | 450 | 0 | 0 | 0 | 0 | 1 | 45 | 4.005 | 2.0723
Rima et al (2023) - TAMUQ | 4944 |  | 0.6 | 1 | 1.1412 | 0.083272 | 1.9893e-05 | 1.6134 | 1.1186 | 0.14035 | 10 | 450 | 0 | 0 | 0 | 0 | 1 | 45 | 4.005 | 2.0723
Rima et al (2023) - TAMUQ | 4945 |  | 0.6 | 1 | 1.1412 | 0.083272 | 1.9893e-05 | 1.6134 | 1.1186 | 0.16669 | 10 | 450 | 0 | 0 | 0 | 0 | 1 | 45 | 4.005 | 2.0723
Rima et al (2023) - TAMUQ | 4946 |  | 0.6 | 1 | 1.1412 | 0.083272 | 1.9893e-05 | 1.6134 | 1.1186 | 0.17652 | 10 | 450 | 0 | 0 | 0 | 0 | 1 | 45 | 4.005 | 2.0723
Rima et al (2023) - TAMUQ | 4947 |  | 0.6 | 1 | 1.1412 | 0.083272 | 1.9893e-05 | 1.6134 | 1.1186 | 0.14223 | 10 | 450 | 0 | 0 | 0 | 0 | 1 | 45 | 4.005 | 2.0723
Rima et al (2023) - TAMUQ | 4948 |  | 0.6 | 1 | 1.1412 | 0.083272 | 1.9893e-05 | 1.6134 | 1.1186 | 0.18298 | 10 | 450 | 0 | 0 | 0 | 0 | 1 | 45 | 4.005 | 2.0723
Rima et al (2023) - TAMUQ | 4949 |  | 0.6 | 1 | 1.1412 | 0.083272 | 1.9893e-05 | 1.6134 | 1.1186 | 0.17905 | 10 | 450 | 0 | 0 | 0 | 0 | 1 | 45 | 4.005 | 2.0723
Rima et al (2023) - TAMUQ | 4950 |  | 0.6 | 1 | 1.1412 | 0.083272 | 1.9893e-05 | 1.6134 | 1.1186 | 0.18792 | 10 | 450 | 0 | 0 | 0 | 0 | 1 | 45 | 4.005 | 2.0723
Rima et al (2023) - TAMUQ | 4951 |  | 0.6 | 1 | 1.1412 | 0.083272 | 1.9893e-05 | 1.6134 | 1.1186 | 0.18773 | 10 | 450 | 0 | 0 | 0 | 0 | 1 | 45 | 4.005 | 2.0723
Rima et al (2023) - TAMUQ | 4952 |  | 0.6 | 1 | 1.1412 | 0.083272 | 1.9893e-05 | 1.6134 | 1.1186 | 0.19938 | 10 | 450 | 0 | 0 | 0 | 0 | 1 | 45 | 4.005 | 2.0723
Rima et al (2023) - TAMUQ | 4953 |  | 0.6 | 1 | 1.1412 | 0.083272 | 1.9893e-05 | 1.6134 | 1.1186 | 0.19012 | 10 | 450 | 0 | 0 | 0 | 0 | 1 | 45 | 4.005 | 2.0723
Rima et al (2023) - TAMUQ | 4954 |  | 0.6 | 1 | 1.1412 | 0.083272 | 1.9893e-05 | 1.6134 | 1.1186 | 0.17901 | 10 | 450 | 0 | 0 | 0 | 0 | 1 | 45 | 4.005 | 2.0723
Rima et al (2023) - TAMUQ | 4955 |  | 0.6 | 1 | 1.1412 | 0.083272 | 1.9893e-05 | 1.6134 | 1.1186 | 0.20067 | 10 | 450 | 0 | 0 | 0 | 0 | 1 | 45 | 4.005 | 2.0723
Rima et al (2023) - TAMUQ | 4956 |  | 0.6 | 1 | 1.1412 | 0.083272 | 1.9893e-05 | 1.6134 | 1.1186 | 0.21437 | 10 | 450 | 0 | 0 | 0 | 0 | 1 | 45 | 4.005 | 2.0723
Rima et al (2023) - TAMUQ | 4957 |  | 0.6 | 1 | 1.1412 | 0.083272 | 1.9893e-05 | 1.6134 | 1.1186 | 0.19358 | 10 | 450 | 0 | 0 | 0 | 0 | 1 | 45 | 4.005 | 2.0723
Rima et al (2023) - TAMUQ | 4958 |  | 0.6 | 1 | 1.1412 | 0.083272 | 1.9893e-05 | 1.6134 | 1.1186 | 0.1966 | 10 | 450 | 0 | 0 | 0 | 0 | 1 | 45 | 4.005 | 2.0723
Rima et al (2023) - TAMUQ | 4959 |  | 0.6 | 1 | 1.1412 | 0.083272 | 1.9893e-05 | 1.6134 | 1.1186 | 0.1907 | 10 | 450 | 0 | 0 | 0 | 0 | 1 | 45 | 4.005 | 2.0723
Rima et al (2023) - TAMUQ | 4960 |  | 0.6 | 1 | 1.1412 | 0.083272 | 1.9893e-05 | 1.6134 | 1.1186 | 0.18824 | 10 | 450 | 0 | 0 | 0 | 0 | 1 | 45 | 4.005 | 2.0723
Rima et al (2023) - TAMUQ | 4961 |  | 0.6 | 1 | 1.1412 | 0.083272 | 1.9893e-05 | 1.6134 | 1.1186 | 0.20916 | 10 | 450 | 0 | 0 | 0 | 0 | 1 | 45 | 4.005 | 2.0723
Rima et al (2023) - TAMUQ | 4962 |  | 0.6 | 1 | 1.1412 | 0.083272 | 1.9893e-05 | 1.6134 | 1.1186 | 0.17076 | 10 | 450 | 0 | 0 | 0 | 0 | 1 | 45 | 4.005 | 2.0723
Rima et al (2023) - TAMUQ | 4963 |  | 0.6 | 1 | 1.1412 | 0.083272 | 1.9893e-05 | 1.6134 | 1.1186 | 0.1998 | 10 | 450 | 0 | 0 | 0 | 0 | 1 | 45 | 4.005 | 2.0723
Rima et al (2023) - TAMUQ | 4964 |  | 0.6 | 1 | 1.1412 | 0.083272 | 1.9893e-05 | 1.6134 | 1.1186 | 0.19399 | 10 | 450 | 0 | 0 | 0 | 0 | 1 | 45 | 4.005 | 2.0723
Rima et al (2023) - TAMUQ | 4965 |  | 0.6 | 1 | 1.1412 | 0.083272 | 1.9893e-05 | 1.6134 | 1.1186 | 0.18792 | 10 | 450 | 0 | 0 | 0 | 0 | 1 | 45 | 4.005 | 2.0723
Rima et al (2023) - TAMUQ | 4966 |  | 0.6 | 1 | 1.1412 | 0.083272 | 1.9893e-05 | 1.6134 | 1.1186 | 0.19506 | 10 | 450 | 0 | 0 | 0 | 0 | 1 | 45 | 4.005 | 2.0723
Rima et al (2023) - TAMUQ | 4967 |  | 0.6 | 1 | 1.1412 | 0.083272 | 1.9893e-05 | 1.6134 | 1.1186 | 0.18366 | 10 | 450 | 0 | 0 | 0 | 0 | 1 | 45 | 4.005 | 2.0723
Rima et al (2023) - TAMUQ | 4968 |  | 0.6 | 1 | 1.1412 | 0.083272 | 1.9893e-05 | 1.6134 | 1.1186 | 0.2058 | 10 | 450 | 0 | 0 | 0 | 0 | 1 | 45 | 4.005 | 2.0723
Rima et al (2023) - TAMUQ | 4969 |  | 0.6 | 1 | 1.1412 | 0.083272 | 1.9893e-05 | 1.6134 | 1.1186 | 0.16379 | 10 | 450 | 0 | 0 | 0 | 0 | 1 | 45 | 4.005 | 2.0723
Rima et al (2023) - TAMUQ | 4970 |  | 0.6 | 1 | 1.1412 | 0.083272 | 1.9893e-05 | 1.6134 | 1.1186 | 0.95679 | 10 | 450 | 0 | 0 | 0 | 0 | 1 | 45 | 4.005 | 2.0723
Rima et al (2023) - TAMUQ | 4971 |  | 0.6 | 1 | 1.1412 | 0.083272 | 1.9893e-05 | 1.6134 | 1.1186 | 1.7956 | 10 | 450 | 0 | 0 | 0 | 0 | 1 | 45 | 4.005 | 2.0723
Rima et al (2023) - TAMUQ | 4972 |  | 0.6 | 1 | 1.1412 | 0.083272 | 1.9893e-05 | 1.6134 | 1.1186 | 0.19897 | 10 | 450 | 0 | 0 | 0 | 0 | 1 | 45 | 4.005 | 2.0723
Rima et al (2023) - TAMUQ | 4973 |  | 0.6 | 1 | 1.1412 | 0.083272 | 1.9893e-05 | 1.6134 | 1.1186 | 0.9641 | 10 | 450 | 0 | 0 | 0 | 0 | 1 | 45 | 4.005 | 2.0723
Rima et al (2023) - TAMUQ | 4974 |  | 0.6 | 1 | 1.1412 | 0.083272 | 1.9893e-05 | 1.6134 | 1.1186 | 0.68376 | 10 | 450 | 0 | 0 | 0 | 0 | 1 | 45 | 4.005 | 2.0723
Rima et al (2023) - TAMUQ | 4975 |  | 0.6 | 1 | 1.1412 | 0.083272 | 1.9893e-05 | 1.6134 | 1.1186 | 0.156 | 10 | 450 | 0 | 0 | 0 | 0 | 1 | 45 | 4.005 | 2.0723
Rima et al (2023) - TAMUQ | 4976 |  | 0.6 | 1 | 1.1412 | 0.083272 | 1.9893e-05 | 1.6134 | 1.1186 | 0.77096 | 10 | 450 | 0 | 0 | 0 | 0 | 1 | 45 | 4.005 | 2.0723
Rima et al (2023) - TAMUQ | 4977 |  | 0.6 | 1 | 1.1412 | 0.083272 | 1.9893e-05 | 1.6134 | 1.1186 | 0.20738 | 10 | 450 | 0 | 0 | 0 | 0 | 1 | 45 | 4.005 | 2.0723
Rima et al (2023) - TAMUQ | 4978 |  | 0.6 | 1 | 1.1412 | 0.083272 | 1.9893e-05 | 1.6134 | 1.1186 | 0.19744 | 10 | 450 | 0 | 0 | 0 | 0 | 1 | 45 | 4.005 | 2.0723
Rima et al (2023) - TAMUQ | 4979 |  | 0.6 | 1 | 1.1412 | 0.083272 | 1.9893e-05 | 1.6134 | 1.1186 | 0.19151 | 10 | 450 | 0 | 0 | 0 | 0 | 1 | 45 | 4.005 | 2.0723
Rima et al (2023) - TAMUQ | 4980 |  | 0.6 | 1 | 1.1412 | 0.083272 | 1.9893e-05 | 1.6134 | 1.1186 | 0.18673 | 10 | 450 | 0 | 0 | 0 | 0 | 1 | 45 | 4.005 | 2.0723
Rima et al (2023) - TAMUQ | 4981 |  | 0.6 | 1 | 1.1412 | 0.083272 | 1.9893e-05 | 1.6134 | 1.1186 | 0.21327 | 10 | 450 | 0 | 0 | 0 | 0 | 1 | 45 | 4.005 | 2.0723
Rima et al (2023) - TAMUQ | 4982 |  | 0.6 | 1 | 1.1412 | 0.083272 | 1.9893e-05 | 1.6134 | 1.1186 | 0.17901 | 10 | 450 | 0 | 0 | 0 | 0 | 1 | 45 | 4.005 | 2.0723
Rima et al (2023) - TAMUQ | 4983 |  | 0.6 | 1 | 1.1412 | 0.083272 | 1.9893e-05 | 1.6134 | 1.1186 | 0.18644 | 10 | 450 | 0 | 0 | 0 | 0 | 1 | 45 | 4.005 | 2.0723
Rima et al (2023) - TAMUQ | 4984 |  | 0.6 | 1 | 1.1412 | 0.083272 | 1.9893e-05 | 1.6134 | 1.1186 | 0.20364 | 10 | 450 | 0 | 0 | 0 | 0 | 1 | 45 | 4.005 | 2.0723
Rima et al (2023) - TAMUQ | 4985 |  | 0.6 | 1 | 1.1412 | 0.083272 | 1.9893e-05 | 1.6134 | 1.1186 | 0.19084 | 10 | 450 | 0 | 0 | 0 | 0 | 1 | 45 | 4.005 | 2.0723
Rima et al (2023) - TAMUQ | 4986 |  | 0.6 | 1 | 1.1412 | 0.083272 | 1.9893e-05 | 1.6134 | 1.1186 | 0.1925 | 10 | 450 | 0 | 0 | 0 | 0 | 1 | 45 | 4.005 | 2.0723
Rima et al (2023) - TAMUQ | 4987 |  | 0.6 | 1 | 1.1412 | 0.083272 | 1.9893e-05 | 1.6134 | 1.1186 | 0.14454 | 10 | 450 | 0 | 0 | 0 | 0 | 1 | 45 | 4.005 | 2.0723
Rima et al (2023) - TAMUQ | 4988 |  | 0.6 | 1 | 1.1412 | 0.083272 | 1.9893e-05 | 1.6134 | 1.1186 | 0.21593 | 10 | 450 | 0 | 0 | 0 | 0 | 1 | 45 | 4.005 | 2.0723
Rima et al (2023) - TAMUQ | 4989 |  | 0.6 | 1 | 1.1412 | 0.083272 | 1.9893e-05 | 1.6134 | 1.1186 | 0.25975 | 10 | 450 | 0 | 0 | 0 | 0 | 1 | 45 | 4.005 | 2.0723
Rima et al (2023) - TAMUQ | 4990 |  | 0.6 | 1 | 1.1412 | 0.083272 | 1.9893e-05 | 1.6134 | 1.1186 | 0.29029 | 10 | 450 | 0 | 0 | 0 | 0 | 1 | 45 | 4.005 | 2.0723
Rima et al (2023) - TAMUQ | 4991 |  | 0.6 | 1 | 1.1412 | 0.083272 | 1.9893e-05 | 1.6134 | 1.1186 | 0.18758 | 10 | 450 | 0 | 0 | 0 | 0 | 1 | 45 | 4.005 | 2.0723
Rima et al (2023) - TAMUQ | 4992 |  | 0.6 | 1 | 1.1412 | 0.083272 | 1.9893e-05 | 1.6134 | 1.1186 | 0.17857 | 10 | 450 | 0 | 0 | 0 | 0 | 1 | 45 | 4.005 | 2.0723
Rima et al (2023) - TAMUQ | 4993 |  | 0.6 | 1 | 1.1412 | 0.083272 | 1.9893e-05 | 1.6134 | 1.1186 | 0.21286 | 10 | 450 | 0 | 0 | 0 | 0 | 1 | 45 | 4.005 | 2.0723
Rima et al (2023) - TAMUQ | 4994 |  | 0.6 | 1 | 1.1412 | 0.094046 | 2.7778e-05 | 1.5534 | 1.118 | 0.16336 | 10 | 450 | 0 | 0 | 1 | 45 | 0 | 0 | 4.005 | 2.0031
Rima et al (2023) - TAMUQ | 4995 |  | 0.6 | 1 | 1.1412 | 0.094046 | 2.7778e-05 | 1.5534 | 1.118 | 0.13368 | 10 | 450 | 0 | 0 | 1 | 45 | 0 | 0 | 4.005 | 2.0031
Rima et al (2023) - TAMUQ | 4996 |  | 0.6 | 1 | 1.1412 | 0.094046 | 2.7778e-05 | 1.5534 | 1.118 | 0.16779 | 10 | 450 | 0 | 0 | 1 | 45 | 0 | 0 | 4.005 | 2.0031
Rima et al (2023) - TAMUQ | 4997 |  | 0.6 | 1 | 1.1412 | 0.094046 | 2.7778e-05 | 1.5534 | 1.118 | 0.19481 | 10 | 450 | 0 | 0 | 1 | 45 | 0 | 0 | 4.005 | 2.0031
Rima et al (2023) - TAMUQ | 4998 |  | 0.6 | 1 | 1.1412 | 0.094046 | 2.7778e-05 | 1.5534 | 1.118 | 0.19029 | 10 | 450 | 0 | 0 | 1 | 45 | 0 | 0 | 4.005 | 2.0031
Rima et al (2023) - TAMUQ | 4999 |  | 0.6 | 1 | 1.1412 | 0.094046 | 2.7778e-05 | 1.5534 | 1.118 | 0.19563 | 10 | 450 | 0 | 0 | 1 | 45 | 0 | 0 | 4.005 | 2.0031
Rima et al (2023) - TAMUQ | 5000 |  | 0.6 | 1 | 1.1412 | 0.094046 | 2.7778e-05 | 1.5534 | 1.118 | 0.19012 | 10 | 450 | 0 | 0 | 1 | 45 | 0 | 0 | 4.005 | 2.0031
Rima et al (2023) - TAMUQ | 5001 |  | 0.6 | 1 | 1.1412 | 0.094046 | 2.7778e-05 | 1.5534 | 1.118 | 0.19865 | 10 | 450 | 0 | 0 | 1 | 45 | 0 | 0 | 4.005 | 2.0031
Rima et al (2023) - TAMUQ | 5002 |  | 0.6 | 1 | 1.1412 | 0.094046 | 2.7778e-05 | 1.5534 | 1.118 | 0.22127 | 10 | 450 | 0 | 0 | 1 | 45 | 0 | 0 | 4.005 | 2.0031
Rima et al (2023) - TAMUQ | 5003 |  | 0.6 | 1 | 1.1412 | 0.094046 | 2.7778e-05 | 1.5534 | 1.118 | 0.21656 | 10 | 450 | 0 | 0 | 1 | 45 | 0 | 0 | 4.005 | 2.0031
Rima et al (2023) - TAMUQ | 5004 |  | 0.6 | 1 | 1.1412 | 0.094046 | 2.7778e-05 | 1.5534 | 1.118 | 0.20653 | 10 | 450 | 0 | 0 | 1 | 45 | 0 | 0 | 4.005 | 2.0031
Rima et al (2023) - TAMUQ | 5005 |  | 0.6 | 1 | 1.1412 | 0.094046 | 2.7778e-05 | 1.5534 | 1.118 | 0.20857 | 10 | 450 | 0 | 0 | 1 | 45 | 0 | 0 | 4.005 | 2.0031
Rima et al (2023) - TAMUQ | 5006 |  | 0.6 | 1 | 1.1412 | 0.094046 | 2.7778e-05 | 1.5534 | 1.118 | 0.22127 | 10 | 450 | 0 | 0 | 1 | 45 | 0 | 0 | 4.005 | 2.0031
Rima et al (2023) - TAMUQ | 5007 |  | 0.6 | 1 | 1.1412 | 0.094046 | 2.7778e-05 | 1.5534 | 1.118 | 0.22457 | 10 | 450 | 0 | 0 | 1 | 45 | 0 | 0 | 4.005 | 2.0031
Rima et al (2023) - TAMUQ | 5008 |  | 0.6 | 1 | 1.1412 | 0.094046 | 2.7778e-05 | 1.5534 | 1.118 | 0.22524 | 10 | 450 | 0 | 0 | 1 | 45 | 0 | 0 | 4.005 | 2.0031
Rima et al (2023) - TAMUQ | 5009 |  | 0.6 | 1 | 1.1412 | 0.094046 | 2.7778e-05 | 1.5534 | 1.118 | 0.21159 | 10 | 450 | 0 | 0 | 1 | 45 | 0 | 0 | 4.005 | 2.0031
Rima et al (2023) - TAMUQ | 5010 |  | 0.6 | 1 | 1.1412 | 0.094046 | 2.7778e-05 | 1.5534 | 1.118 | 0.23955 | 10 | 450 | 0 | 0 | 1 | 45 | 0 | 0 | 4.005 | 2.0031
Rima et al (2023) - TAMUQ | 5011 |  | 0.6 | 1 | 1.1412 | 0.094046 | 2.7778e-05 | 1.5534 | 1.118 | 0.21187 | 10 | 450 | 0 | 0 | 1 | 45 | 0 | 0 | 4.005 | 2.0031
Rima et al (2023) - TAMUQ | 5012 |  | 0.6 | 1 | 1.1412 | 0.094046 | 2.7778e-05 | 1.5534 | 1.118 | 0.20601 | 10 | 450 | 0 | 0 | 1 | 45 | 0 | 0 | 4.005 | 2.0031
Rima et al (2023) - TAMUQ | 5013 |  | 0.6 | 1 | 1.1412 | 0.094046 | 2.7778e-05 | 1.5534 | 1.118 | 0.25316 | 10 | 450 | 0 | 0 | 1 | 45 | 0 | 0 | 4.005 | 2.0031
Rima et al (2023) - TAMUQ | 5014 |  | 0.6 | 1 | 1.1412 | 0.094046 | 2.7778e-05 | 1.5534 | 1.118 | 0.2254 | 10 | 450 | 0 | 0 | 1 | 45 | 0 | 0 | 4.005 | 2.0031
Rima et al (2023) - TAMUQ | 5015 |  | 0.6 | 1 | 1.1412 | 0.094046 | 2.7778e-05 | 1.5534 | 1.118 | 0.23088 | 10 | 450 | 0 | 0 | 1 | 45 | 0 | 0 | 4.005 | 2.0031
Rima et al (2023) - TAMUQ | 5016 |  | 0.6 | 1 | 1.1412 | 0.094046 | 2.7778e-05 | 1.5534 | 1.118 | 0.23088 | 10 | 450 | 0 | 0 | 1 | 45 | 0 | 0 | 4.005 | 2.0031
Rima et al (2023) - TAMUQ | 5017 |  | 0.6 | 1 | 1.1412 | 0.094046 | 2.7778e-05 | 1.5534 | 1.118 | 0.22429 | 10 | 450 | 0 | 0 | 1 | 45 | 0 | 0 | 4.005 | 2.0031
Rima et al (2023) - TAMUQ | 5018 |  | 0.6 | 1 | 1.1412 | 0.094046 | 2.7778e-05 | 1.5534 | 1.118 | 0.23955 | 10 | 450 | 0 | 0 | 1 | 45 | 0 | 0 | 4.005 | 2.0031
Rima et al (2023) - TAMUQ | 5019 |  | 0.6 | 1 | 1.1412 | 0.094046 | 2.7778e-05 | 1.5534 | 1.118 | 0.22429 | 10 | 450 | 0 | 0 | 1 | 45 | 0 | 0 | 4.005 | 2.0031
Rima et al (2023) - TAMUQ | 5020 |  | 0.6 | 1 | 1.1412 | 0.094046 | 2.7778e-05 | 1.5534 | 1.118 | 0.24645 | 10 | 450 | 0 | 0 | 1 | 45 | 0 | 0 | 4.005 | 2.0031
Rima et al (2023) - TAMUQ | 5021 |  | 0.6 | 1 | 1.1412 | 0.094046 | 2.7778e-05 | 1.5534 | 1.118 | 0.22127 | 10 | 450 | 0 | 0 | 1 | 45 | 0 | 0 | 4.005 | 2.0031
Rima et al (2023) - TAMUQ | 5022 |  | 0.6 | 1 | 1.1412 | 0.094046 | 2.7778e-05 | 1.5534 | 1.118 | 0.25316 | 10 | 450 | 0 | 0 | 1 | 45 | 0 | 0 | 4.005 | 2.0031
Rima et al (2023) - TAMUQ | 5023 |  | 0.6 | 1 | 1.1412 | 0.094046 | 2.7778e-05 | 1.5534 | 1.118 | 0.23752 | 10 | 450 | 0 | 0 | 1 | 45 | 0 | 0 | 4.005 | 2.0031
Rima et al (2023) - TAMUQ | 5024 |  | 0.6 | 1 | 1.1412 | 0.094046 | 2.7778e-05 | 1.5534 | 1.118 | 0.23955 | 10 | 450 | 0 | 0 | 1 | 45 | 0 | 0 | 4.005 | 2.0031
Rima et al (2023) - TAMUQ | 5025 |  | 0.6 | 1 | 1.1412 | 0.094046 | 2.7778e-05 | 1.5534 | 1.118 | 0.21767 | 10 | 450 | 0 | 0 | 1 | 45 | 0 | 0 | 4.005 | 2.0031
Rima et al (2023) - TAMUQ | 5026 |  | 0.6 | 1 | 1.1412 | 0.094046 | 2.7778e-05 | 1.5534 | 1.118 | 0.2512 | 10 | 450 | 0 | 0 | 1 | 45 | 0 | 0 | 4.005 | 2.0031
Rima et al (2023) - TAMUQ | 5027 |  | 0.6 | 1 | 1.1412 | 0.094046 | 2.7778e-05 | 1.5534 | 1.118 | 0.22457 | 10 | 450 | 0 | 0 | 1 | 45 | 0 | 0 | 4.005 | 2.0031
Rima et al (2023) - TAMUQ | 5028 |  | 0.6 | 1 | 1.1412 | 0.094046 | 2.7778e-05 | 1.5534 | 1.118 | 0.23214 | 10 | 450 | 0 | 0 | 1 | 45 | 0 | 0 | 4.005 | 2.0031
Rima et al (2023) - TAMUQ | 5029 |  | 0.6 | 1 | 1.1412 | 0.094046 | 2.7778e-05 | 1.5534 | 1.118 | 0.24603 | 10 | 450 | 0 | 0 | 1 | 45 | 0 | 0 | 4.005 | 2.0031
Rima et al (2023) - TAMUQ | 5030 |  | 0.6 | 1 | 1.1412 | 0.094046 | 2.7778e-05 | 1.5534 | 1.118 | 0.21532 | 10 | 450 | 0 | 0 | 1 | 45 | 0 | 0 | 4.005 | 2.0031
Rima et al (2023) - TAMUQ | 5031 |  | 0.6 | 1 | 1.1412 | 0.094046 | 2.7778e-05 | 1.5534 | 1.118 | 0.27348 | 10 | 450 | 0 | 0 | 1 | 45 | 0 | 0 | 4.005 | 2.0031
Rima et al (2023) - TAMUQ | 5032 |  | 0.6 | 1 | 1.1412 | 0.094046 | 2.7778e-05 | 1.5534 | 1.118 | 0.23923 | 10 | 450 | 0 | 0 | 1 | 45 | 0 | 0 | 4.005 | 2.0031
Rima et al (2023) - TAMUQ | 5033 |  | 0.6 | 1 | 1.1412 | 0.094046 | 2.7778e-05 | 1.5534 | 1.118 | 0.23846 | 10 | 450 | 0 | 0 | 1 | 45 | 0 | 0 | 4.005 | 2.0031
Rima et al (2023) - TAMUQ | 5034 |  | 0.6 | 1 | 1.1412 | 0.094046 | 2.7778e-05 | 1.5534 | 1.118 | 0.28003 | 10 | 450 | 0 | 0 | 1 | 45 | 0 | 0 | 4.005 | 2.0031
Rima et al (2023) - TAMUQ | 5035 |  | 0.6 | 1 | 1.1412 | 0.094046 | 2.7778e-05 | 1.5534 | 1.118 | 0.22283 | 10 | 450 | 0 | 0 | 1 | 45 | 0 | 0 | 4.005 | 2.0031
Rima et al (2023) - TAMUQ | 5036 |  | 0.6 | 1 | 1.1412 | 0.094046 | 2.7778e-05 | 1.5534 | 1.118 | 0.23485 | 10 | 450 | 0 | 0 | 1 | 45 | 0 | 0 | 4.005 | 2.0031
Rima et al (2023) - TAMUQ | 5037 |  | 0.6 | 1 | 1.1412 | 0.094046 | 2.7778e-05 | 1.5534 | 1.118 | 0.22524 | 10 | 450 | 0 | 0 | 1 | 45 | 0 | 0 | 4.005 | 2.0031
Rima et al (2023) - TAMUQ | 5038 |  | 0.6 | 1 | 1.1412 | 0.094046 | 2.7778e-05 | 1.5534 | 1.118 | 0.23846 | 10 | 450 | 0 | 0 | 1 | 45 | 0 | 0 | 4.005 | 2.0031
Rima et al (2023) - TAMUQ | 5039 |  | 0.6 | 1 | 1.1412 | 0.094046 | 2.7778e-05 | 1.5534 | 1.118 | 0.26152 | 10 | 450 | 0 | 0 | 1 | 45 | 0 | 0 | 4.005 | 2.0031
Rima et al (2023) - TAMUQ | 5040 |  | 0.6 | 1 | 1.1412 | 0.094046 | 2.7778e-05 | 1.5534 | 1.118 | 0.24603 | 10 | 450 | 0 | 0 | 1 | 45 | 0 | 0 | 4.005 | 2.0031
Rima et al (2023) - TAMUQ | 5041 |  | 0.6 | 1 | 1.1412 | 0.094046 | 2.7778e-05 | 1.5534 | 1.118 | 0.24242 | 10 | 450 | 0 | 0 | 1 | 45 | 0 | 0 | 4.005 | 2.0031
Rima et al (2023) - TAMUQ | 5042 |  | 0.6 | 1 | 1.1412 | 0.094046 | 2.7778e-05 | 1.5534 | 1.118 | 0.22727 | 10 | 450 | 0 | 0 | 1 | 45 | 0 | 0 | 4.005 | 2.0031
Rima et al (2023) - TAMUQ | 5043 |  | 0.6 | 1 | 1.1412 | 0.094046 | 2.7778e-05 | 1.5534 | 1.118 | 0.23846 | 10 | 450 | 0 | 0 | 1 | 45 | 0 | 0 | 4.005 | 2.0031
Rima et al (2023) - TAMUQ | 5044 |  | 0.6 | 1 | 1.1412 | 0.094046 | 2.7778e-05 | 1.5534 | 1.118 | 0.22082 | 10 | 450 | 0 | 0 | 1 | 45 | 0 | 0 | 4.005 | 2.0031
Rima et al (2023) - TAMUQ | 5045 |  | 0.6 | 1 | 1.1412 | 0.098937 | 0.027312 | 0.67707 | 1.0016 | 0.1773 | 0 | 0 | 0.1 | 4.5 | 0 | 0 | 1 | 45 | 4.4505 | 0.13577
Rima et al (2023) - TAMUQ | 5046 |  | 0.6 | 1 | 1.1412 | 0.098937 | 0.027312 | 0.67707 | 1.0016 | 0.16978 | 0 | 0 | 0.1 | 4.5 | 0 | 0 | 1 | 45 | 4.4505 | 0.13577
Rima et al (2023) - TAMUQ | 5047 |  | 0.6 | 1 | 1.1412 | 0.098937 | 0.027312 | 0.67707 | 1.0016 | 0.17073 | 0 | 0 | 0.1 | 4.5 | 0 | 0 | 1 | 45 | 4.4505 | 0.13577
Rima et al (2023) - TAMUQ | 5048 |  | 0.6 | 1 | 1.1412 | 0.098937 | 0.027312 | 0.67707 | 1.0016 | 0.12934 | 0 | 0 | 0.1 | 4.5 | 0 | 0 | 1 | 45 | 4.4505 | 0.13577
Rima et al (2023) - TAMUQ | 5049 |  | 0.6 | 1 | 1.1412 | 0.098937 | 0.027312 | 0.67707 | 1.0016 | 0.11971 | 0 | 0 | 0.1 | 4.5 | 0 | 0 | 1 | 45 | 4.4505 | 0.13577
Rima et al (2023) - TAMUQ | 5050 |  | 0.6 | 1 | 1.1412 | 0.098937 | 0.027312 | 0.67707 | 1.0016 | 0.14475 | 0 | 0 | 0.1 | 4.5 | 0 | 0 | 1 | 45 | 4.4505 | 0.13577
Rima et al (2023) - TAMUQ | 5051 |  | 0.6 | 1 | 1.1412 | 0.098937 | 0.027312 | 0.67707 | 1.0016 | 0.13462 | 0 | 0 | 0.1 | 4.5 | 0 | 0 | 1 | 45 | 4.4505 | 0.13577
Rima et al (2023) - TAMUQ | 5052 |  | 0.6 | 1 | 1.1412 | 0.098937 | 0.027312 | 0.67707 | 1.0016 | 0.13004 | 0 | 0 | 0.1 | 4.5 | 0 | 0 | 1 | 45 | 4.4505 | 0.13577
Rima et al (2023) - TAMUQ | 5053 |  | 0.6 | 1 | 1.1412 | 0.098937 | 0.027312 | 0.67707 | 1.0016 | 0.14291 | 0 | 0 | 0.1 | 4.5 | 0 | 0 | 1 | 45 | 4.4505 | 0.13577
Rima et al (2023) - TAMUQ | 5054 |  | 0.6 | 1 | 1.1412 | 0.098937 | 0.027312 | 0.67707 | 1.0016 | 0.13026 | 0 | 0 | 0.1 | 4.5 | 0 | 0 | 1 | 45 | 4.4505 | 0.13577
Rima et al (2023) - TAMUQ | 5055 |  | 0.6 | 1 | 1.1412 | 0.098937 | 0.027312 | 0.67707 | 1.0016 | 0.12993 | 0 | 0 | 0.1 | 4.5 | 0 | 0 | 1 | 45 | 4.4505 | 0.13577
Rima et al (2023) - TAMUQ | 5056 |  | 0.6 | 1 | 1.1412 | 0.098937 | 0.027312 | 0.67707 | 1.0016 | 0.1309 | 0 | 0 | 0.1 | 4.5 | 0 | 0 | 1 | 45 | 4.4505 | 0.13577
Rima et al (2023) - TAMUQ | 5057 |  | 0.6 | 1 | 1.1412 | 0.098937 | 0.027312 | 0.67707 | 1.0016 | 0.16747 | 0 | 0 | 0.1 | 4.5 | 0 | 0 | 1 | 45 | 4.4505 | 0.13577
Rima et al (2023) - TAMUQ | 5058 |  | 0.6 | 1 | 1.1412 | 0.098937 | 0.027312 | 0.67707 | 1.0016 | 0.13177 | 0 | 0 | 0.1 | 4.5 | 0 | 0 | 1 | 45 | 4.4505 | 0.13577
Rima et al (2023) - TAMUQ | 5059 |  | 0.6 | 1 | 1.1412 | 0.098937 | 0.027312 | 0.67707 | 1.0016 | 0.12543 | 0 | 0 | 0.1 | 4.5 | 0 | 0 | 1 | 45 | 4.4505 | 0.13577
Rima et al (2023) - TAMUQ | 5060 |  | 0.6 | 1 | 1.1412 | 0.098937 | 0.027312 | 0.67707 | 1.0016 | 0.146 | 0 | 0 | 0.1 | 4.5 | 0 | 0 | 1 | 45 | 4.4505 | 0.13577
Rima et al (2023) - TAMUQ | 5061 |  | 0.6 | 1 | 1.1412 | 0.098937 | 0.027312 | 0.67707 | 1.0016 | 0.13203 | 0 | 0 | 0.1 | 4.5 | 0 | 0 | 1 | 45 | 4.4505 | 0.13577
Rima et al (2023) - TAMUQ | 5062 |  | 0.6 | 1 | 1.1412 | 0.098937 | 0.027312 | 0.67707 | 1.0016 | 0.14015 | 0 | 0 | 0.1 | 4.5 | 0 | 0 | 1 | 45 | 4.4505 | 0.13577
Rima et al (2023) - TAMUQ | 5063 |  | 0.6 | 1 | 1.1412 | 0.098937 | 0.027312 | 0.67707 | 1.0016 | 0.12837 | 0 | 0 | 0.1 | 4.5 | 0 | 0 | 1 | 45 | 4.4505 | 0.13577
Rima et al (2023) - TAMUQ | 5064 |  | 0.6 | 1 | 1.1412 | 0.098937 | 0.027312 | 0.67707 | 1.0016 | 0.14856 | 0 | 0 | 0.1 | 4.5 | 0 | 0 | 1 | 45 | 4.4505 | 0.13577
Rima et al (2023) - TAMUQ | 5065 |  | 0.6 | 1 | 1.1412 | 0.098937 | 0.027312 | 0.67707 | 1.0016 | 0.13556 | 0 | 0 | 0.1 | 4.5 | 0 | 0 | 1 | 45 | 4.4505 | 0.13577
Rima et al (2023) - TAMUQ | 5066 |  | 0.6 | 1 | 1.1412 | 0.098937 | 0.027312 | 0.67707 | 1.0016 | 0.12454 | 0 | 0 | 0.1 | 4.5 | 0 | 0 | 1 | 45 | 4.4505 | 0.13577
Rima et al (2023) - TAMUQ | 5067 |  | 0.6 | 1 | 1.1412 | 0.098937 | 0.027312 | 0.67707 | 1.0016 | 0.13605 | 0 | 0 | 0.1 | 4.5 | 0 | 0 | 1 | 45 | 4.4505 | 0.13577
Rima et al (2023) - TAMUQ | 5068 |  | 0.6 | 1 | 1.1412 | 0.098937 | 0.027312 | 0.67707 | 1.0016 | 0.11869 | 0 | 0 | 0.1 | 4.5 | 0 | 0 | 1 | 45 | 4.4505 | 0.13577
Rima et al (2023) - TAMUQ | 5069 |  | 0.6 | 1 | 1.1412 | 0.098937 | 0.027312 | 0.67707 | 1.0016 | 0.13425 | 0 | 0 | 0.1 | 4.5 | 0 | 0 | 1 | 45 | 4.4505 | 0.13577
Rima et al (2023) - TAMUQ | 5070 |  | 0.6 | 1 | 1.1412 | 0.098937 | 0.027312 | 0.67707 | 1.0016 | 0.15407 | 0 | 0 | 0.1 | 4.5 | 0 | 0 | 1 | 45 | 4.4505 | 0.13577
Rima et al (2023) - TAMUQ | 5071 |  | 0.6 | 1 | 1.1412 | 0.098937 | 0.027312 | 0.67707 | 1.0016 | 0.11735 | 0 | 0 | 0.1 | 4.5 | 0 | 0 | 1 | 45 | 4.4505 | 0.13577
Rima et al (2023) - TAMUQ | 5072 |  | 0.6 | 1 | 1.1412 | 0.098937 | 0.027312 | 0.67707 | 1.0016 | 0.13268 | 0 | 0 | 0.1 | 4.5 | 0 | 0 | 1 | 45 | 4.4505 | 0.13577
Rima et al (2023) - TAMUQ | 5073 |  | 0.6 | 1 | 1.1412 | 0.098937 | 0.027312 | 0.67707 | 1.0016 | 0.13044 | 0 | 0 | 0.1 | 4.5 | 0 | 0 | 1 | 45 | 4.4505 | 0.13577
Rima et al (2023) - TAMUQ | 5074 |  | 0.6 | 1 | 1.1412 | 0.098937 | 0.027312 | 0.67707 | 1.0016 | 0.13049 | 0 | 0 | 0.1 | 4.5 | 0 | 0 | 1 | 45 | 4.4505 | 0.13577
Rima et al (2023) - TAMUQ | 5075 |  | 0.6 | 1 | 1.1412 | 0.098937 | 0.027312 | 0.67707 | 1.0016 | 0.14242 | 0 | 0 | 0.1 | 4.5 | 0 | 0 | 1 | 45 | 4.4505 | 0.13577
Rima et al (2023) - TAMUQ | 5076 |  | 0.6 | 1 | 1.1412 | 0.098937 | 0.027312 | 0.67707 | 1.0016 | 0.13423 | 0 | 0 | 0.1 | 4.5 | 0 | 0 | 1 | 45 | 4.4505 | 0.13577
Rima et al (2023) - TAMUQ | 5077 |  | 0.6 | 1 | 1.1412 | 0.098937 | 0.027312 | 0.67707 | 1.0016 | 0.15243 | 0 | 0 | 0.1 | 4.5 | 0 | 0 | 1 | 45 | 4.4505 | 0.13577
Rima et al (2023) - TAMUQ | 5078 |  | 0.6 | 1 | 1.1412 | 0.098937 | 0.027312 | 0.67707 | 1.0016 | 0.12341 | 0 | 0 | 0.1 | 4.5 | 0 | 0 | 1 | 45 | 4.4505 | 0.13577
Rima et al (2023) - TAMUQ | 5079 |  | 0.6 | 1 | 1.1412 | 0.098937 | 0.027312 | 0.67707 | 1.0016 | 0.12237 | 0 | 0 | 0.1 | 4.5 | 0 | 0 | 1 | 45 | 4.4505 | 0.13577
Rima et al (2023) - TAMUQ | 5080 |  | 0.6 | 1 | 1.1412 | 0.098937 | 0.027312 | 0.67707 | 1.0016 | 0.19177 | 0 | 0 | 0.1 | 4.5 | 0 | 0 | 1 | 45 | 4.4505 | 0.13577
Rima et al (2023) - TAMUQ | 5081 |  | 0.6 | 1 | 1.1412 | 0.098937 | 0.027312 | 0.67707 | 1.0016 | 0.13455 | 0 | 0 | 0.1 | 4.5 | 0 | 0 | 1 | 45 | 4.4505 | 0.13577
Rima et al (2023) - TAMUQ | 5082 |  | 0.6 | 1 | 1.1412 | 0.098937 | 0.027312 | 0.67707 | 1.0016 | 0.13671 | 0 | 0 | 0.1 | 4.5 | 0 | 0 | 1 | 45 | 4.4505 | 0.13577
Rima et al (2023) - TAMUQ | 5083 |  | 0.6 | 1 | 1.1412 | 0.098937 | 0.027312 | 0.67707 | 1.0016 | 0.12697 | 0 | 0 | 0.1 | 4.5 | 0 | 0 | 1 | 45 | 4.4505 | 0.13577
Rima et al (2023) - TAMUQ | 5084 |  | 0.6 | 1 | 1.1412 | 0.098937 | 0.027312 | 0.67707 | 1.0016 | 0.15443 | 0 | 0 | 0.1 | 4.5 | 0 | 0 | 1 | 45 | 4.4505 | 0.13577
Rima et al (2023) - TAMUQ | 5085 |  | 0.6 | 1 | 1.1412 | 0.098937 | 0.027312 | 0.67707 | 1.0016 | 0.12766 | 0 | 0 | 0.1 | 4.5 | 0 | 0 | 1 | 45 | 4.4505 | 0.13577
Rima et al (2023) - TAMUQ | 5086 |  | 0.6 | 1 | 1.1412 | 0.098937 | 0.027312 | 0.67707 | 1.0016 | 0.13257 | 0 | 0 | 0.1 | 4.5 | 0 | 0 | 1 | 45 | 4.4505 | 0.13577
Rima et al (2023) - TAMUQ | 5087 |  | 0.6 | 1 | 1.1412 | 0.098937 | 0.027312 | 0.67707 | 1.0016 | 0.13242 | 0 | 0 | 0.1 | 4.5 | 0 | 0 | 1 | 45 | 4.4505 | 0.13577
Rima et al (2023) - TAMUQ | 5088 |  | 0.6 | 1 | 1.1412 | 0.098937 | 0.027312 | 0.67707 | 1.0016 | 0.15289 | 0 | 0 | 0.1 | 4.5 | 0 | 0 | 1 | 45 | 4.4505 | 0.13577
Rima et al (2023) - TAMUQ | 5089 |  | 0.6 | 1 | 1.1412 | 0.098937 | 0.027312 | 0.67707 | 1.0016 | 0.11987 | 0 | 0 | 0.1 | 4.5 | 0 | 0 | 1 | 45 | 4.4505 | 0.13577
Rima et al (2023) - TAMUQ | 5090 |  | 0.6 | 1 | 1.1412 | 0.098937 | 0.027312 | 0.67707 | 1.0016 | 0.1208 | 0 | 0 | 0.1 | 4.5 | 0 | 0 | 1 | 45 | 4.4505 | 0.13577
Rima et al (2023) - TAMUQ | 5091 |  | 0.6 | 1 | 1.1412 | 0.098937 | 0.027312 | 0.67707 | 1.0016 | 0.126 | 0 | 0 | 0.1 | 4.5 | 0 | 0 | 1 | 45 | 4.4505 | 0.13577
Rima et al (2023) - TAMUQ | 5092 |  | 0.6 | 1 | 1.1412 | 0.098937 | 0.027312 | 0.67707 | 1.0016 | 0.16063 | 0 | 0 | 0.1 | 4.5 | 0 | 0 | 1 | 45 | 4.4505 | 0.13577
Rima et al (2023) - TAMUQ | 5093 |  | 0.6 | 1 | 1.1412 | 0.098937 | 0.027312 | 0.67707 | 1.0016 | 0.12261 | 0 | 0 | 0.1 | 4.5 | 0 | 0 | 1 | 45 | 4.4505 | 0.13577
Rima et al (2023) - TAMUQ | 5094 |  | 0.6 | 1 | 1.1412 | 0.098937 | 0.027312 | 0.67707 | 1.0016 | 0.11925 | 0 | 0 | 0.1 | 4.5 | 0 | 0 | 1 | 45 | 4.4505 | 0.13577
Rima et al (2023) - TAMUQ | 5095 |  | 0.6 | 1 | 1.1412 | 0.098937 | 0.027312 | 0.67707 | 1.0016 | 0.15035 | 0 | 0 | 0.1 | 4.5 | 0 | 0 | 1 | 45 | 4.4505 | 0.13577
Rima et al (2023) - TAMUQ | 5096 |  | 0.6 | 1 | 1.1412 | 0.098937 | 0.027312 | 0.67707 | 1.0016 | 0.1434 | 0 | 0 | 0.1 | 4.5 | 0 | 0 | 1 | 45 | 4.4505 | 0.13577
Rima et al (2023) - TAMUQ | 5097 |  | 0.6 | 1 | 1.1412 | 0.098937 | 0.027312 | 0.67707 | 1.0016 | 0.12427 | 0 | 0 | 0.1 | 4.5 | 0 | 0 | 1 | 45 | 4.4505 | 0.13577
Rima et al (2023) - TAMUQ | 5098 |  | 0.6 | 1 | 1.1412 | 0.098937 | 0.027312 | 0.67707 | 1.0016 | 0.17241 | 0 | 0 | 0.1 | 4.5 | 0 | 0 | 1 | 45 | 4.4505 | 0.13577
Rima et al (2023) - TAMUQ | 5099 |  | 0.6 | 1 | 1.1412 | 0.10751 | 0.044317 | 0.62643 | 1.001 | 0.17969 | 0 | 0 | 0.1 | 4.5 | 1 | 45 | 0 | 0 | 4.4505 | 0.073502
Rima et al (2023) - TAMUQ | 5100 |  | 0.6 | 1 | 1.1412 | 0.10751 | 0.044317 | 0.62643 | 1.001 | 0.16545 | 0 | 0 | 0.1 | 4.5 | 1 | 45 | 0 | 0 | 4.4505 | 0.073502
Rima et al (2023) - TAMUQ | 5101 |  | 0.6 | 1 | 1.1412 | 0.10751 | 0.044317 | 0.62643 | 1.001 | 0.15382 | 0 | 0 | 0.1 | 4.5 | 1 | 45 | 0 | 0 | 4.4505 | 0.073502
Rima et al (2023) - TAMUQ | 5102 |  | 0.6 | 1 | 1.1412 | 0.10751 | 0.044317 | 0.62643 | 1.001 | 0.13182 | 0 | 0 | 0.1 | 4.5 | 1 | 45 | 0 | 0 | 4.4505 | 0.073502
Rima et al (2023) - TAMUQ | 5103 |  | 0.6 | 1 | 1.1412 | 0.10751 | 0.044317 | 0.62643 | 1.001 | 0.14645 | 0 | 0 | 0.1 | 4.5 | 1 | 45 | 0 | 0 | 4.4505 | 0.073502
Rima et al (2023) - TAMUQ | 5104 |  | 0.6 | 1 | 1.1412 | 0.10751 | 0.044317 | 0.62643 | 1.001 | 0.13449 | 0 | 0 | 0.1 | 4.5 | 1 | 45 | 0 | 0 | 4.4505 | 0.073502
Rima et al (2023) - TAMUQ | 5105 |  | 0.6 | 1 | 1.1412 | 0.10751 | 0.044317 | 0.62643 | 1.001 | 0.1469 | 0 | 0 | 0.1 | 4.5 | 1 | 45 | 0 | 0 | 4.4505 | 0.073502
Rima et al (2023) - TAMUQ | 5106 |  | 0.6 | 1 | 1.1412 | 0.10751 | 0.044317 | 0.62643 | 1.001 | 0.14111 | 0 | 0 | 0.1 | 4.5 | 1 | 45 | 0 | 0 | 4.4505 | 0.073502
Rima et al (2023) - TAMUQ | 5107 |  | 0.6 | 1 | 1.1412 | 0.10751 | 0.044317 | 0.62643 | 1.001 | 0.14168 | 0 | 0 | 0.1 | 4.5 | 1 | 45 | 0 | 0 | 4.4505 | 0.073502
Rima et al (2023) - TAMUQ | 5108 |  | 0.6 | 1 | 1.1412 | 0.10751 | 0.044317 | 0.62643 | 1.001 | 0.16487 | 0 | 0 | 0.1 | 4.5 | 1 | 45 | 0 | 0 | 4.4505 | 0.073502
Rima et al (2023) - TAMUQ | 5109 |  | 0.6 | 1 | 1.1412 | 0.10751 | 0.044317 | 0.62643 | 1.001 | 0.13674 | 0 | 0 | 0.1 | 4.5 | 1 | 45 | 0 | 0 | 4.4505 | 0.073502
Rima et al (2023) - TAMUQ | 5110 |  | 0.6 | 1 | 1.1412 | 0.10751 | 0.044317 | 0.62643 | 1.001 | 0.13971 | 0 | 0 | 0.1 | 4.5 | 1 | 45 | 0 | 0 | 4.4505 | 0.073502
Rima et al (2023) - TAMUQ | 5111 |  | 0.6 | 1 | 1.1412 | 0.10751 | 0.044317 | 0.62643 | 1.001 | 0.15508 | 0 | 0 | 0.1 | 4.5 | 1 | 45 | 0 | 0 | 4.4505 | 0.073502
Rima et al (2023) - TAMUQ | 5112 |  | 0.6 | 1 | 1.1412 | 0.10751 | 0.044317 | 0.62643 | 1.001 | 0.13937 | 0 | 0 | 0.1 | 4.5 | 1 | 45 | 0 | 0 | 4.4505 | 0.073502
Rima et al (2023) - TAMUQ | 5113 |  | 0.6 | 1 | 1.1412 | 0.10751 | 0.044317 | 0.62643 | 1.001 | 0.13771 | 0 | 0 | 0.1 | 4.5 | 1 | 45 | 0 | 0 | 4.4505 | 0.073502
Rima et al (2023) - TAMUQ | 5114 |  | 0.6 | 1 | 1.1412 | 0.10751 | 0.044317 | 0.62643 | 1.001 | 0.14714 | 0 | 0 | 0.1 | 4.5 | 1 | 45 | 0 | 0 | 4.4505 | 0.073502
Rima et al (2023) - TAMUQ | 5115 |  | 0.6 | 1 | 1.1412 | 0.10751 | 0.044317 | 0.62643 | 1.001 | 0.1451 | 0 | 0 | 0.1 | 4.5 | 1 | 45 | 0 | 0 | 4.4505 | 0.073502
Rima et al (2023) - TAMUQ | 5116 |  | 0.6 | 1 | 1.1412 | 0.10751 | 0.044317 | 0.62643 | 1.001 | 0.15359 | 0 | 0 | 0.1 | 4.5 | 1 | 45 | 0 | 0 | 4.4505 | 0.073502
Rima et al (2023) - TAMUQ | 5117 |  | 0.6 | 1 | 1.1412 | 0.10751 | 0.044317 | 0.62643 | 1.001 | 0.11455 | 0 | 0 | 0.1 | 4.5 | 1 | 45 | 0 | 0 | 4.4505 | 0.073502
Rima et al (2023) - TAMUQ | 5118 |  | 0.6 | 1 | 1.1412 | 0.10751 | 0.044317 | 0.62643 | 1.001 | 0.15329 | 0 | 0 | 0.1 | 4.5 | 1 | 45 | 0 | 0 | 4.4505 | 0.073502
Rima et al (2023) - TAMUQ | 5119 |  | 0.6 | 1 | 1.1412 | 0.10751 | 0.044317 | 0.62643 | 1.001 | 0.14168 | 0 | 0 | 0.1 | 4.5 | 1 | 45 | 0 | 0 | 4.4505 | 0.073502
Rima et al (2023) - TAMUQ | 5120 |  | 0.6 | 1 | 1.1412 | 0.10751 | 0.044317 | 0.62643 | 1.001 | 0.13301 | 0 | 0 | 0.1 | 4.5 | 1 | 45 | 0 | 0 | 4.4505 | 0.073502
Rima et al (2023) - TAMUQ | 5121 |  | 0.6 | 1 | 1.1412 | 0.10751 | 0.044317 | 0.62643 | 1.001 | 0.13918 | 0 | 0 | 0.1 | 4.5 | 1 | 45 | 0 | 0 | 4.4505 | 0.073502
Rima et al (2023) - TAMUQ | 5122 |  | 0.6 | 1 | 1.1412 | 0.10751 | 0.044317 | 0.62643 | 1.001 | 0.1504 | 0 | 0 | 0.1 | 4.5 | 1 | 45 | 0 | 0 | 4.4505 | 0.073502
Rima et al (2023) - TAMUQ | 5123 |  | 0.6 | 1 | 1.1412 | 0.10751 | 0.044317 | 0.62643 | 1.001 | 0.15229 | 0 | 0 | 0.1 | 4.5 | 1 | 45 | 0 | 0 | 4.4505 | 0.073502
Rima et al (2023) - TAMUQ | 5124 |  | 0.6 | 1 | 1.1412 | 0.10751 | 0.044317 | 0.62643 | 1.001 | 0.14279 | 0 | 0 | 0.1 | 4.5 | 1 | 45 | 0 | 0 | 4.4505 | 0.073502
Rima et al (2023) - TAMUQ | 5125 |  | 0.6 | 1 | 1.1412 | 0.10751 | 0.044317 | 0.62643 | 1.001 | 0.13792 | 0 | 0 | 0.1 | 4.5 | 1 | 45 | 0 | 0 | 4.4505 | 0.073502
Rima et al (2023) - TAMUQ | 5126 |  | 0.6 | 1 | 1.1412 | 0.10751 | 0.044317 | 0.62643 | 1.001 | 0.14783 | 0 | 0 | 0.1 | 4.5 | 1 | 45 | 0 | 0 | 4.4505 | 0.073502
Rima et al (2023) - TAMUQ | 5127 |  | 0.6 | 1 | 1.1412 | 0.10751 | 0.044317 | 0.62643 | 1.001 | 0.14293 | 0 | 0 | 0.1 | 4.5 | 1 | 45 | 0 | 0 | 4.4505 | 0.073502
Rima et al (2023) - TAMUQ | 5128 |  | 0.6 | 1 | 1.1412 | 0.10751 | 0.044317 | 0.62643 | 1.001 | 0.13911 | 0 | 0 | 0.1 | 4.5 | 1 | 45 | 0 | 0 | 4.4505 | 0.073502
Rima et al (2023) - TAMUQ | 5129 |  | 0.6 | 1 | 1.1412 | 0.10751 | 0.044317 | 0.62643 | 1.001 | 0.092094 | 0 | 0 | 0.1 | 4.5 | 1 | 45 | 0 | 0 | 4.4505 | 0.073502
Rima et al (2023) - TAMUQ | 5130 |  | 0.6 | 1 | 1.1412 | 0.10751 | 0.044317 | 0.62643 | 1.001 | 0.096968 | 0 | 0 | 0.1 | 4.5 | 1 | 45 | 0 | 0 | 4.4505 | 0.073502
Rima et al (2023) - TAMUQ | 5131 |  | 0.6 | 1 | 1.1412 | 0.10751 | 0.044317 | 0.62643 | 1.001 | 0.13533 | 0 | 0 | 0.1 | 4.5 | 1 | 45 | 0 | 0 | 4.4505 | 0.073502
Rima et al (2023) - TAMUQ | 5132 |  | 0.6 | 1 | 1.1412 | 0.10751 | 0.044317 | 0.62643 | 1.001 | 0.1371 | 0 | 0 | 0.1 | 4.5 | 1 | 45 | 0 | 0 | 4.4505 | 0.073502
Rima et al (2023) - TAMUQ | 5133 |  | 0.6 | 1 | 1.1412 | 0.10751 | 0.044317 | 0.62643 | 1.001 | 0.14442 | 0 | 0 | 0.1 | 4.5 | 1 | 45 | 0 | 0 | 4.4505 | 0.073502
Rima et al (2023) - TAMUQ | 5134 |  | 0.6 | 1 | 1.1412 | 0.10751 | 0.044317 | 0.62643 | 1.001 | 0.13652 | 0 | 0 | 0.1 | 4.5 | 1 | 45 | 0 | 0 | 4.4505 | 0.073502
Rima et al (2023) - TAMUQ | 5135 |  | 0.6 | 1 | 1.1412 | 0.10751 | 0.044317 | 0.62643 | 1.001 | 0.15189 | 0 | 0 | 0.1 | 4.5 | 1 | 45 | 0 | 0 | 4.4505 | 0.073502
Rima et al (2023) - TAMUQ | 5136 |  | 0.6 | 1 | 1.1412 | 0.10751 | 0.044317 | 0.62643 | 1.001 | 0.14908 | 0 | 0 | 0.1 | 4.5 | 1 | 45 | 0 | 0 | 4.4505 | 0.073502
Rima et al (2023) - TAMUQ | 5137 |  | 0.6 | 1 | 1.1412 | 0.10751 | 0.044317 | 0.62643 | 1.001 | 0.13164 | 0 | 0 | 0.1 | 4.5 | 1 | 45 | 0 | 0 | 4.4505 | 0.073502
Rima et al (2023) - TAMUQ | 5138 |  | 0.6 | 1 | 1.1412 | 0.10751 | 0.044317 | 0.62643 | 1.001 | 0.14086 | 0 | 0 | 0.1 | 4.5 | 1 | 45 | 0 | 0 | 4.4505 | 0.073502
Rima et al (2023) - TAMUQ | 5139 |  | 0.6 | 1 | 1.1412 | 0.10751 | 0.044317 | 0.62643 | 1.001 | 0.14457 | 0 | 0 | 0.1 | 4.5 | 1 | 45 | 0 | 0 | 4.4505 | 0.073502
Rima et al (2023) - TAMUQ | 5140 |  | 0.6 | 1 | 1.1412 | 0.10751 | 0.044317 | 0.62643 | 1.001 | 0.13792 | 0 | 0 | 0.1 | 4.5 | 1 | 45 | 0 | 0 | 4.4505 | 0.073502
Rima et al (2023) - TAMUQ | 5141 |  | 0.6 | 1 | 1.1412 | 0.10751 | 0.044317 | 0.62643 | 1.001 | 0.14119 | 0 | 0 | 0.1 | 4.5 | 1 | 45 | 0 | 0 | 4.4505 | 0.073502
Rima et al (2023) - TAMUQ | 5142 |  | 0.6 | 1 | 1.1412 | 0.10751 | 0.044317 | 0.62643 | 1.001 | 0.134 | 0 | 0 | 0.1 | 4.5 | 1 | 45 | 0 | 0 | 4.4505 | 0.073502
Rima et al (2023) - TAMUQ | 5143 |  | 0.6 | 1 | 1.1412 | 0.10751 | 0.044317 | 0.62643 | 1.001 | 0.14731 | 0 | 0 | 0.1 | 4.5 | 1 | 45 | 0 | 0 | 4.4505 | 0.073502
Rima et al (2023) - TAMUQ | 5144 |  | 0.6 | 1 | 1.1412 | 0.10751 | 0.044317 | 0.62643 | 1.001 | 0.13235 | 0 | 0 | 0.1 | 4.5 | 1 | 45 | 0 | 0 | 4.4505 | 0.073502
Rima et al (2023) - TAMUQ | 5145 |  | 0.6 | 1 | 1.1412 | 0.10751 | 0.044317 | 0.62643 | 1.001 | 0.1354 | 0 | 0 | 0.1 | 4.5 | 1 | 45 | 0 | 0 | 4.4505 | 0.073502
Rima et al (2023) - TAMUQ | 5146 |  | 0.6 | 1 | 1.1412 | 0.10751 | 0.044317 | 0.62643 | 1.001 | 0.14168 | 0 | 0 | 0.1 | 4.5 | 1 | 45 | 0 | 0 | 4.4505 | 0.073502
Rima et al (2023) - TAMUQ | 5147 |  | 0.6 | 1 | 1.1412 | 0.10751 | 0.044317 | 0.62643 | 1.001 | 0.13829 | 0 | 0 | 0.1 | 4.5 | 1 | 45 | 0 | 0 | 4.4505 | 0.073502
Rima et al (2023) - TAMUQ | 5148 |  | 0.6 | 1 | 1.1412 | 0.10751 | 0.044317 | 0.62643 | 1.001 | 0.13408 | 0 | 0 | 0.1 | 4.5 | 1 | 45 | 0 | 0 | 4.4505 | 0.073502
Rima et al (2023) - TAMUQ | 5149 |  | 0.6 | 1 | 1.1412 | 0.10751 | 0.044317 | 0.62643 | 1.001 | 0.13342 | 0 | 0 | 0.1 | 4.5 | 1 | 45 | 0 | 0 | 4.4505 | 0.073502
Rima et al (2023) - TAMUQ | 5150 |  | 0.6 | 1 | 1.1412 | 0.10751 | 0.044317 | 0.62643 | 1.001 | 0.14338 | 0 | 0 | 0.1 | 4.5 | 1 | 45 | 0 | 0 | 4.4505 | 0.073502
Rima et al (2023) - TAMUQ | 5151 |  | 0.6 | 1 | 1.1412 | 0.10751 | 0.044317 | 0.62643 | 1.001 | 0.13449 | 0 | 0 | 0.1 | 4.5 | 1 | 45 | 0 | 0 | 4.4505 | 0.073502
Rima et al (2023) - TAMUQ | 5152 |  | 0.6 | 1 | 1.1412 | 0.10751 | 0.044317 | 0.62643 | 1.001 | 0.14154 | 0 | 0 | 0.1 | 4.5 | 1 | 45 | 0 | 0 | 4.4505 | 0.073502
Rima et al (2023) - TAMUQ | 5153 |  | 0.6 | 1 | 1.1412 | 0.10751 | 0.044317 | 0.62643 | 1.001 | 0.12897 | 0 | 0 | 0.1 | 4.5 | 1 | 45 | 0 | 0 | 4.4505 | 0.073502
Rima et al (2023) - TAMUQ | 5154 |  | 0.6 | 1 | 1.1412 | 0.10751 | 0.044317 | 0.62643 | 1.001 | 0.13158 | 0 | 0 | 0.1 | 4.5 | 1 | 45 | 0 | 0 | 4.4505 | 0.073502
Rima et al (2023) - TAMUQ | 5155 |  | 0.6 | 1 | 1.1412 | 0.049312 | 0.015131 | 0.76278 | 1.1186 | 0.17701 | 10 | 450 | 0.1 | 4.5 | 0 | 0 | 1 | 45 | 4.0005 | 2.0759
Rima et al (2023) - TAMUQ | 5156 |  | 0.6 | 1 | 1.1412 | 0.049312 | 0.015131 | 0.76278 | 1.1186 | 0.17593 | 10 | 450 | 0.1 | 4.5 | 0 | 0 | 1 | 45 | 4.0005 | 2.0759
Rima et al (2023) - TAMUQ | 5157 |  | 0.6 | 1 | 1.1412 | 0.049312 | 0.015131 | 0.76278 | 1.1186 | 0.12591 | 10 | 450 | 0.1 | 4.5 | 0 | 0 | 1 | 45 | 4.0005 | 2.0759
Rima et al (2023) - TAMUQ | 5158 |  | 0.6 | 1 | 1.1412 | 0.049312 | 0.015131 | 0.76278 | 1.1186 | 0.1452 | 10 | 450 | 0.1 | 4.5 | 0 | 0 | 1 | 45 | 4.0005 | 2.0759
Rima et al (2023) - TAMUQ | 5159 |  | 0.6 | 1 | 1.1412 | 0.049312 | 0.015131 | 0.76278 | 1.1186 | 0.16261 | 10 | 450 | 0.1 | 4.5 | 0 | 0 | 1 | 45 | 4.0005 | 2.0759
Rima et al (2023) - TAMUQ | 5160 |  | 0.6 | 1 | 1.1412 | 0.049312 | 0.015131 | 0.76278 | 1.1186 | 0.14709 | 10 | 450 | 0.1 | 4.5 | 0 | 0 | 1 | 45 | 4.0005 | 2.0759
Rima et al (2023) - TAMUQ | 5161 |  | 0.6 | 1 | 1.1412 | 0.049312 | 0.015131 | 0.76278 | 1.1186 | 0.1526 | 10 | 450 | 0.1 | 4.5 | 0 | 0 | 1 | 45 | 4.0005 | 2.0759
Rima et al (2023) - TAMUQ | 5162 |  | 0.6 | 1 | 1.1412 | 0.049312 | 0.015131 | 0.76278 | 1.1186 | 0.14372 | 10 | 450 | 0.1 | 4.5 | 0 | 0 | 1 | 45 | 4.0005 | 2.0759
Rima et al (2023) - TAMUQ | 5163 |  | 0.6 | 1 | 1.1412 | 0.049312 | 0.015131 | 0.76278 | 1.1186 | 0.16723 | 10 | 450 | 0.1 | 4.5 | 0 | 0 | 1 | 45 | 4.0005 | 2.0759
Rima et al (2023) - TAMUQ | 5164 |  | 0.6 | 1 | 1.1412 | 0.049312 | 0.015131 | 0.76278 | 1.1186 | 0.17807 | 10 | 450 | 0.1 | 4.5 | 0 | 0 | 1 | 45 | 4.0005 | 2.0759
Rima et al (2023) - TAMUQ | 5165 |  | 0.6 | 1 | 1.1412 | 0.049312 | 0.015131 | 0.76278 | 1.1186 | 0.16304 | 10 | 450 | 0.1 | 4.5 | 0 | 0 | 1 | 45 | 4.0005 | 2.0759
Rima et al (2023) - TAMUQ | 5166 |  | 0.6 | 1 | 1.1412 | 0.049312 | 0.015131 | 0.76278 | 1.1186 | 0.16803 | 10 | 450 | 0.1 | 4.5 | 0 | 0 | 1 | 45 | 4.0005 | 2.0759
Rima et al (2023) - TAMUQ | 5167 |  | 0.6 | 1 | 1.1412 | 0.049312 | 0.015131 | 0.76278 | 1.1186 | 0.17346 | 10 | 450 | 0.1 | 4.5 | 0 | 0 | 1 | 45 | 4.0005 | 2.0759
Rima et al (2023) - TAMUQ | 5168 |  | 0.6 | 1 | 1.1412 | 0.049312 | 0.015131 | 0.76278 | 1.1186 | 0.17312 | 10 | 450 | 0.1 | 4.5 | 0 | 0 | 1 | 45 | 4.0005 | 2.0759
Rima et al (2023) - TAMUQ | 5169 |  | 0.6 | 1 | 1.1412 | 0.049312 | 0.015131 | 0.76278 | 1.1186 | 0.16189 | 10 | 450 | 0.1 | 4.5 | 0 | 0 | 1 | 45 | 4.0005 | 2.0759
Rima et al (2023) - TAMUQ | 5170 |  | 0.6 | 1 | 1.1412 | 0.049312 | 0.015131 | 0.76278 | 1.1186 | 0.17389 | 10 | 450 | 0.1 | 4.5 | 0 | 0 | 1 | 45 | 4.0005 | 2.0759
Rima et al (2023) - TAMUQ | 5171 |  | 0.6 | 1 | 1.1412 | 0.049312 | 0.015131 | 0.76278 | 1.1186 | 0.17315 | 10 | 450 | 0.1 | 4.5 | 0 | 0 | 1 | 45 | 4.0005 | 2.0759
Rima et al (2023) - TAMUQ | 5172 |  | 0.6 | 1 | 1.1412 | 0.049312 | 0.015131 | 0.76278 | 1.1186 | 0.16089 | 10 | 450 | 0.1 | 4.5 | 0 | 0 | 1 | 45 | 4.0005 | 2.0759
Rima et al (2023) - TAMUQ | 5173 |  | 0.6 | 1 | 1.1412 | 0.049312 | 0.015131 | 0.76278 | 1.1186 | 0.15841 | 10 | 450 | 0.1 | 4.5 | 0 | 0 | 1 | 45 | 4.0005 | 2.0759
Rima et al (2023) - TAMUQ | 5174 |  | 0.6 | 1 | 1.1412 | 0.049312 | 0.015131 | 0.76278 | 1.1186 | 0.098183 | 10 | 450 | 0.1 | 4.5 | 0 | 0 | 1 | 45 | 4.0005 | 2.0759
Rima et al (2023) - TAMUQ | 5175 |  | 0.6 | 1 | 1.1412 | 0.049312 | 0.015131 | 0.76278 | 1.1186 | 0.12141 | 10 | 450 | 0.1 | 4.5 | 0 | 0 | 1 | 45 | 4.0005 | 2.0759
Rima et al (2023) - TAMUQ | 5176 |  | 0.6 | 1 | 1.1412 | 0.049312 | 0.015131 | 0.76278 | 1.1186 | 0.16497 | 10 | 450 | 0.1 | 4.5 | 0 | 0 | 1 | 45 | 4.0005 | 2.0759
Rima et al (2023) - TAMUQ | 5177 |  | 0.6 | 1 | 1.1412 | 0.049312 | 0.015131 | 0.76278 | 1.1186 | 0.164 | 10 | 450 | 0.1 | 4.5 | 0 | 0 | 1 | 45 | 4.0005 | 2.0759
Rima et al (2023) - TAMUQ | 5178 |  | 0.6 | 1 | 1.1412 | 0.049312 | 0.015131 | 0.76278 | 1.1186 | 0.15972 | 10 | 450 | 0.1 | 4.5 | 0 | 0 | 1 | 45 | 4.0005 | 2.0759
Rima et al (2023) - TAMUQ | 5179 |  | 0.6 | 1 | 1.1412 | 0.049312 | 0.015131 | 0.76278 | 1.1186 | 0.17072 | 10 | 450 | 0.1 | 4.5 | 0 | 0 | 1 | 45 | 4.0005 | 2.0759
Rima et al (2023) - TAMUQ | 5180 |  | 0.6 | 1 | 1.1412 | 0.049312 | 0.015131 | 0.76278 | 1.1186 | 0.16525 | 10 | 450 | 0.1 | 4.5 | 0 | 0 | 1 | 45 | 4.0005 | 2.0759
Rima et al (2023) - TAMUQ | 5181 |  | 0.6 | 1 | 1.1412 | 0.049312 | 0.015131 | 0.76278 | 1.1186 | 0.16044 | 10 | 450 | 0.1 | 4.5 | 0 | 0 | 1 | 45 | 4.0005 | 2.0759
Rima et al (2023) - TAMUQ | 5182 |  | 0.6 | 1 | 1.1412 | 0.049312 | 0.015131 | 0.76278 | 1.1186 | 0.17091 | 10 | 450 | 0.1 | 4.5 | 0 | 0 | 1 | 45 | 4.0005 | 2.0759
Rima et al (2023) - TAMUQ | 5183 |  | 0.6 | 1 | 1.1412 | 0.049312 | 0.015131 | 0.76278 | 1.1186 | 0.183 | 10 | 450 | 0.1 | 4.5 | 0 | 0 | 1 | 45 | 4.0005 | 2.0759
Rima et al (2023) - TAMUQ | 5184 |  | 0.6 | 1 | 1.1412 | 0.049312 | 0.015131 | 0.76278 | 1.1186 | 0.1704 | 10 | 450 | 0.1 | 4.5 | 0 | 0 | 1 | 45 | 4.0005 | 2.0759
Rima et al (2023) - TAMUQ | 5185 |  | 0.6 | 1 | 1.1412 | 0.049312 | 0.015131 | 0.76278 | 1.1186 | 0.17211 | 10 | 450 | 0.1 | 4.5 | 0 | 0 | 1 | 45 | 4.0005 | 2.0759
Rima et al (2023) - TAMUQ | 5186 |  | 0.6 | 1 | 1.1412 | 0.049312 | 0.015131 | 0.76278 | 1.1186 | 0.16107 | 10 | 450 | 0.1 | 4.5 | 0 | 0 | 1 | 45 | 4.0005 | 2.0759
Rima et al (2023) - TAMUQ | 5187 |  | 0.6 | 1 | 1.1412 | 0.049312 | 0.015131 | 0.76278 | 1.1186 | 0.17726 | 10 | 450 | 0.1 | 4.5 | 0 | 0 | 1 | 45 | 4.0005 | 2.0759
Rima et al (2023) - TAMUQ | 5188 |  | 0.6 | 1 | 1.1412 | 0.049312 | 0.015131 | 0.76278 | 1.1186 | 0.10496 | 10 | 450 | 0.1 | 4.5 | 0 | 0 | 1 | 45 | 4.0005 | 2.0759
Rima et al (2023) - TAMUQ | 5189 |  | 0.6 | 1 | 1.1412 | 0.049312 | 0.015131 | 0.76278 | 1.1186 | 0.1084 | 10 | 450 | 0.1 | 4.5 | 0 | 0 | 1 | 45 | 4.0005 | 2.0759
Rima et al (2023) - TAMUQ | 5190 |  | 0.6 | 1 | 1.1412 | 0.049312 | 0.015131 | 0.76278 | 1.1186 | 0.17739 | 10 | 450 | 0.1 | 4.5 | 0 | 0 | 1 | 45 | 4.0005 | 2.0759
Rima et al (2023) - TAMUQ | 5191 |  | 0.6 | 1 | 1.1412 | 0.049312 | 0.015131 | 0.76278 | 1.1186 | 0.1759 | 10 | 450 | 0.1 | 4.5 | 0 | 0 | 1 | 45 | 4.0005 | 2.0759
Rima et al (2023) - TAMUQ | 5192 |  | 0.6 | 1 | 1.1412 | 0.049312 | 0.015131 | 0.76278 | 1.1186 | 0.15903 | 10 | 450 | 0.1 | 4.5 | 0 | 0 | 1 | 45 | 4.0005 | 2.0759
Rima et al (2023) - TAMUQ | 5193 |  | 0.6 | 1 | 1.1412 | 0.049312 | 0.015131 | 0.76278 | 1.1186 | 0.17291 | 10 | 450 | 0.1 | 4.5 | 0 | 0 | 1 | 45 | 4.0005 | 2.0759
Rima et al (2023) - TAMUQ | 5194 |  | 0.6 | 1 | 1.1412 | 0.049312 | 0.015131 | 0.76278 | 1.1186 | 0.17245 | 10 | 450 | 0.1 | 4.5 | 0 | 0 | 1 | 45 | 4.0005 | 2.0759
Rima et al (2023) - TAMUQ | 5195 |  | 0.6 | 1 | 1.1412 | 0.049312 | 0.015131 | 0.76278 | 1.1186 | 0.16288 | 10 | 450 | 0.1 | 4.5 | 0 | 0 | 1 | 45 | 4.0005 | 2.0759
Rima et al (2023) - TAMUQ | 5196 |  | 0.6 | 1 | 1.1412 | 0.049312 | 0.015131 | 0.76278 | 1.1186 | 0.18893 | 10 | 450 | 0.1 | 4.5 | 0 | 0 | 1 | 45 | 4.0005 | 2.0759
Rima et al (2023) - TAMUQ | 5197 |  | 0.6 | 1 | 1.1412 | 0.049312 | 0.015131 | 0.76278 | 1.1186 | 0.16626 | 10 | 450 | 0.1 | 4.5 | 0 | 0 | 1 | 45 | 4.0005 | 2.0759
Rima et al (2023) - TAMUQ | 5198 |  | 0.6 | 1 | 1.1412 | 0.049312 | 0.015131 | 0.76278 | 1.1186 | 0.16155 | 10 | 450 | 0.1 | 4.5 | 0 | 0 | 1 | 45 | 4.0005 | 2.0759
Rima et al (2023) - TAMUQ | 5199 |  | 0.6 | 1 | 1.1412 | 0.049312 | 0.015131 | 0.76278 | 1.1186 | 0.17641 | 10 | 450 | 0.1 | 4.5 | 0 | 0 | 1 | 45 | 4.0005 | 2.0759
Rima et al (2023) - TAMUQ | 5200 |  | 0.6 | 1 | 1.1412 | 0.049312 | 0.015131 | 0.76278 | 1.1186 | 0.072312 | 10 | 450 | 0.1 | 4.5 | 0 | 0 | 1 | 45 | 4.0005 | 2.0759
Rima et al (2023) - TAMUQ | 5201 |  | 0.6 | 1 | 1.1412 | 0.049312 | 0.015131 | 0.76278 | 1.1186 | 0.10451 | 10 | 450 | 0.1 | 4.5 | 0 | 0 | 1 | 45 | 4.0005 | 2.0759
Rima et al (2023) - TAMUQ | 5202 |  | 0.6 | 1 | 1.1412 | 0.049312 | 0.015131 | 0.76278 | 1.1186 | 0.17767 | 10 | 450 | 0.1 | 4.5 | 0 | 0 | 1 | 45 | 4.0005 | 2.0759
Rima et al (2023) - TAMUQ | 5203 |  | 0.6 | 1 | 1.1412 | 0.049312 | 0.015131 | 0.76278 | 1.1186 | 0.16196 | 10 | 450 | 0.1 | 4.5 | 0 | 0 | 1 | 45 | 4.0005 | 2.0759
Rima et al (2023) - TAMUQ | 5204 |  | 0.6 | 1 | 1.1412 | 0.049312 | 0.015131 | 0.76278 | 1.1186 | 0.11422 | 10 | 450 | 0.1 | 4.5 | 0 | 0 | 1 | 45 | 4.0005 | 2.0759
Rima et al (2023) - TAMUQ | 5205 |  | 0.6 | 1 | 1.1412 | 0.049312 | 0.015131 | 0.76278 | 1.1186 | 0.1788 | 10 | 450 | 0.1 | 4.5 | 0 | 0 | 1 | 45 | 4.0005 | 2.0759
Rima et al (2023) - TAMUQ | 5206 |  | 0.6 | 1 | 1.1412 | 0.049312 | 0.015131 | 0.76278 | 1.1186 | 0.07846 | 10 | 450 | 0.1 | 4.5 | 0 | 0 | 1 | 45 | 4.0005 | 2.0759
Rima et al (2023) - TAMUQ | 5207 |  | 0.6 | 1 | 1.1412 | 0.049312 | 0.015131 | 0.76278 | 1.1186 | 0.16393 | 10 | 450 | 0.1 | 4.5 | 0 | 0 | 1 | 45 | 4.0005 | 2.0759
Rima et al (2023) - TAMUQ | 5208 |  | 0.6 | 1 | 1.1412 | 0.072014 | 0.028337 | 0.66328 | 1.0026 | 0.17961 | 0 | 0 | 0.1 | 4.5 | 1 | 45 | 1 | 45 | 4.4055 | 0.21032
Rima et al (2023) - TAMUQ | 5209 |  | 0.6 | 1 | 1.1412 | 0.072014 | 0.028337 | 0.66328 | 1.0026 | 0.157 | 0 | 0 | 0.1 | 4.5 | 1 | 45 | 1 | 45 | 4.4055 | 0.21032
Rima et al (2023) - TAMUQ | 5210 |  | 0.6 | 1 | 1.1412 | 0.072014 | 0.028337 | 0.66328 | 1.0026 | 0.15853 | 0 | 0 | 0.1 | 4.5 | 1 | 45 | 1 | 45 | 4.4055 | 0.21032
Rima et al (2023) - TAMUQ | 5211 |  | 0.6 | 1 | 1.1412 | 0.072014 | 0.028337 | 0.66328 | 1.0026 | 0.13573 | 0 | 0 | 0.1 | 4.5 | 1 | 45 | 1 | 45 | 4.4055 | 0.21032
Rima et al (2023) - TAMUQ | 5212 |  | 0.6 | 1 | 1.1412 | 0.072014 | 0.028337 | 0.66328 | 1.0026 | 0.147 | 0 | 0 | 0.1 | 4.5 | 1 | 45 | 1 | 45 | 4.4055 | 0.21032
Rima et al (2023) - TAMUQ | 5213 |  | 0.6 | 1 | 1.1412 | 0.072014 | 0.028337 | 0.66328 | 1.0026 | 0.14523 | 0 | 0 | 0.1 | 4.5 | 1 | 45 | 1 | 45 | 4.4055 | 0.21032
Rima et al (2023) - TAMUQ | 5214 |  | 0.6 | 1 | 1.1412 | 0.072014 | 0.028337 | 0.66328 | 1.0026 | 0.13792 | 0 | 0 | 0.1 | 4.5 | 1 | 45 | 1 | 45 | 4.4055 | 0.21032
Rima et al (2023) - TAMUQ | 5215 |  | 0.6 | 1 | 1.1412 | 0.072014 | 0.028337 | 0.66328 | 1.0026 | 0.1557 | 0 | 0 | 0.1 | 4.5 | 1 | 45 | 1 | 45 | 4.4055 | 0.21032
Rima et al (2023) - TAMUQ | 5216 |  | 0.6 | 1 | 1.1412 | 0.072014 | 0.028337 | 0.66328 | 1.0026 | 0.14047 | 0 | 0 | 0.1 | 4.5 | 1 | 45 | 1 | 45 | 4.4055 | 0.21032
Rima et al (2023) - TAMUQ | 5217 |  | 0.6 | 1 | 1.1412 | 0.072014 | 0.028337 | 0.66328 | 1.0026 | 0.15003 | 0 | 0 | 0.1 | 4.5 | 1 | 45 | 1 | 45 | 4.4055 | 0.21032
Rima et al (2023) - TAMUQ | 5218 |  | 0.6 | 1 | 1.1412 | 0.072014 | 0.028337 | 0.66328 | 1.0026 | 0.13433 | 0 | 0 | 0.1 | 4.5 | 1 | 45 | 1 | 45 | 4.4055 | 0.21032
Rima et al (2023) - TAMUQ | 5219 |  | 0.6 | 1 | 1.1412 | 0.072014 | 0.028337 | 0.66328 | 1.0026 | 0.14392 | 0 | 0 | 0.1 | 4.5 | 1 | 45 | 1 | 45 | 4.4055 | 0.21032
Rima et al (2023) - TAMUQ | 5220 |  | 0.6 | 1 | 1.1412 | 0.072014 | 0.028337 | 0.66328 | 1.0026 | 0.14446 | 0 | 0 | 0.1 | 4.5 | 1 | 45 | 1 | 45 | 4.4055 | 0.21032
Rima et al (2023) - TAMUQ | 5221 |  | 0.6 | 1 | 1.1412 | 0.072014 | 0.028337 | 0.66328 | 1.0026 | 0.15152 | 0 | 0 | 0.1 | 4.5 | 1 | 45 | 1 | 45 | 4.4055 | 0.21032
Rima et al (2023) - TAMUQ | 5222 |  | 0.6 | 1 | 1.1412 | 0.072014 | 0.028337 | 0.66328 | 1.0026 | 0.14426 | 0 | 0 | 0.1 | 4.5 | 1 | 45 | 1 | 45 | 4.4055 | 0.21032
Rima et al (2023) - TAMUQ | 5223 |  | 0.6 | 1 | 1.1412 | 0.072014 | 0.028337 | 0.66328 | 1.0026 | 0.13342 | 0 | 0 | 0.1 | 4.5 | 1 | 45 | 1 | 45 | 4.4055 | 0.21032
Rima et al (2023) - TAMUQ | 5224 |  | 0.6 | 1 | 1.1412 | 0.072014 | 0.028337 | 0.66328 | 1.0026 | 0.15012 | 0 | 0 | 0.1 | 4.5 | 1 | 45 | 1 | 45 | 4.4055 | 0.21032
Rima et al (2023) - TAMUQ | 5225 |  | 0.6 | 1 | 1.1412 | 0.072014 | 0.028337 | 0.66328 | 1.0026 | 0.13597 | 0 | 0 | 0.1 | 4.5 | 1 | 45 | 1 | 45 | 4.4055 | 0.21032
Rima et al (2023) - TAMUQ | 5226 |  | 0.6 | 1 | 1.1412 | 0.072014 | 0.028337 | 0.66328 | 1.0026 | 0.14643 | 0 | 0 | 0.1 | 4.5 | 1 | 45 | 1 | 45 | 4.4055 | 0.21032
Rima et al (2023) - TAMUQ | 5227 |  | 0.6 | 1 | 1.1412 | 0.072014 | 0.028337 | 0.66328 | 1.0026 | 0.14763 | 0 | 0 | 0.1 | 4.5 | 1 | 45 | 1 | 45 | 4.4055 | 0.21032
Rima et al (2023) - TAMUQ | 5228 |  | 0.6 | 1 | 1.1412 | 0.072014 | 0.028337 | 0.66328 | 1.0026 | 0.13645 | 0 | 0 | 0.1 | 4.5 | 1 | 45 | 1 | 45 | 4.4055 | 0.21032
Rima et al (2023) - TAMUQ | 5229 |  | 0.6 | 1 | 1.1412 | 0.072014 | 0.028337 | 0.66328 | 1.0026 | 0.15152 | 0 | 0 | 0.1 | 4.5 | 1 | 45 | 1 | 45 | 4.4055 | 0.21032
Rima et al (2023) - TAMUQ | 5230 |  | 0.6 | 1 | 1.1412 | 0.072014 | 0.028337 | 0.66328 | 1.0026 | 0.13652 | 0 | 0 | 0.1 | 4.5 | 1 | 45 | 1 | 45 | 4.4055 | 0.21032
Rima et al (2023) - TAMUQ | 5231 |  | 0.6 | 1 | 1.1412 | 0.072014 | 0.028337 | 0.66328 | 1.0026 | 0.15472 | 0 | 0 | 0.1 | 4.5 | 1 | 45 | 1 | 45 | 4.4055 | 0.21032
Rima et al (2023) - TAMUQ | 5232 |  | 0.6 | 1 | 1.1412 | 0.072014 | 0.028337 | 0.66328 | 1.0026 | 0.11923 | 0 | 0 | 0.1 | 4.5 | 1 | 45 | 1 | 45 | 4.4055 | 0.21032
Rima et al (2023) - TAMUQ | 5233 |  | 0.6 | 1 | 1.1412 | 0.072014 | 0.028337 | 0.66328 | 1.0026 | 0.16748 | 0 | 0 | 0.1 | 4.5 | 1 | 45 | 1 | 45 | 4.4055 | 0.21032
Rima et al (2023) - TAMUQ | 5234 |  | 0.6 | 1 | 1.1412 | 0.072014 | 0.028337 | 0.66328 | 1.0026 | 0.14161 | 0 | 0 | 0.1 | 4.5 | 1 | 45 | 1 | 45 | 4.4055 | 0.21032
Rima et al (2023) - TAMUQ | 5235 |  | 0.6 | 1 | 1.1412 | 0.072014 | 0.028337 | 0.66328 | 1.0026 | 0.12099 | 0 | 0 | 0.1 | 4.5 | 1 | 45 | 1 | 45 | 4.4055 | 0.21032
Rima et al (2023) - TAMUQ | 5236 |  | 0.6 | 1 | 1.1412 | 0.072014 | 0.028337 | 0.66328 | 1.0026 | 0.018307 | 0 | 0 | 0.1 | 4.5 | 1 | 45 | 1 | 45 | 4.4055 | 0.21032
Rima et al (2023) - TAMUQ | 5237 |  | 0.6 | 1 | 1.1412 | 0.072014 | 0.028337 | 0.66328 | 1.0026 | 0.14021 | 0 | 0 | 0.1 | 4.5 | 1 | 45 | 1 | 45 | 4.4055 | 0.21032
Rima et al (2023) - TAMUQ | 5238 |  | 0.6 | 1 | 1.1412 | 0.072014 | 0.028337 | 0.66328 | 1.0026 | 0.14574 | 0 | 0 | 0.1 | 4.5 | 1 | 45 | 1 | 45 | 4.4055 | 0.21032
Rima et al (2023) - TAMUQ | 5239 |  | 0.6 | 1 | 1.1412 | 0.072014 | 0.028337 | 0.66328 | 1.0026 | 0.13777 | 0 | 0 | 0.1 | 4.5 | 1 | 45 | 1 | 45 | 4.4055 | 0.21032
Rima et al (2023) - TAMUQ | 5240 |  | 0.6 | 1 | 1.1412 | 0.072014 | 0.028337 | 0.66328 | 1.0026 | 0.14185 | 0 | 0 | 0.1 | 4.5 | 1 | 45 | 1 | 45 | 4.4055 | 0.21032
Rima et al (2023) - TAMUQ | 5241 |  | 0.6 | 1 | 1.1412 | 0.072014 | 0.028337 | 0.66328 | 1.0026 | 0.14714 | 0 | 0 | 0.1 | 4.5 | 1 | 45 | 1 | 45 | 4.4055 | 0.21032
Rima et al (2023) - TAMUQ | 5242 |  | 0.6 | 1 | 1.1412 | 0.072014 | 0.028337 | 0.66328 | 1.0026 | 0.14185 | 0 | 0 | 0.1 | 4.5 | 1 | 45 | 1 | 45 | 4.4055 | 0.21032
Rima et al (2023) - TAMUQ | 5243 |  | 0.6 | 1 | 1.1412 | 0.072014 | 0.028337 | 0.66328 | 1.0026 | 0.14066 | 0 | 0 | 0.1 | 4.5 | 1 | 45 | 1 | 45 | 4.4055 | 0.21032
Rima et al (2023) - TAMUQ | 5244 |  | 0.6 | 1 | 1.1412 | 0.072014 | 0.028337 | 0.66328 | 1.0026 | 0.15985 | 0 | 0 | 0.1 | 4.5 | 1 | 45 | 1 | 45 | 4.4055 | 0.21032
Rima et al (2023) - TAMUQ | 5245 |  | 0.6 | 1 | 1.1412 | 0.072014 | 0.028337 | 0.66328 | 1.0026 | 0.15079 | 0 | 0 | 0.1 | 4.5 | 1 | 45 | 1 | 45 | 4.4055 | 0.21032
Rima et al (2023) - TAMUQ | 5246 |  | 0.6 | 1 | 1.1412 | 0.072014 | 0.028337 | 0.66328 | 1.0026 | 0.13164 | 0 | 0 | 0.1 | 4.5 | 1 | 45 | 1 | 45 | 4.4055 | 0.21032
Rima et al (2023) - TAMUQ | 5247 |  | 0.6 | 1 | 1.1412 | 0.072014 | 0.028337 | 0.66328 | 1.0026 | 0.14706 | 0 | 0 | 0.1 | 4.5 | 1 | 45 | 1 | 45 | 4.4055 | 0.21032
Rima et al (2023) - TAMUQ | 5248 |  | 0.6 | 1 | 1.1412 | 0.072014 | 0.028337 | 0.66328 | 1.0026 | 0.15411 | 0 | 0 | 0.1 | 4.5 | 1 | 45 | 1 | 45 | 4.4055 | 0.21032
Rima et al (2023) - TAMUQ | 5249 |  | 0.6 | 1 | 1.1412 | 0.072014 | 0.028337 | 0.66328 | 1.0026 | 0.15616 | 0 | 0 | 0.1 | 4.5 | 1 | 45 | 1 | 45 | 4.4055 | 0.21032
Rima et al (2023) - TAMUQ | 5250 |  | 0.6 | 1 | 1.1412 | 0.072014 | 0.028337 | 0.66328 | 1.0026 | 0.14286 | 0 | 0 | 0.1 | 4.5 | 1 | 45 | 1 | 45 | 4.4055 | 0.21032
Rima et al (2023) - TAMUQ | 5251 |  | 0.6 | 1 | 1.1412 | 0.072014 | 0.028337 | 0.66328 | 1.0026 | 0.14036 | 0 | 0 | 0.1 | 4.5 | 1 | 45 | 1 | 45 | 4.4055 | 0.21032
Rima et al (2023) - TAMUQ | 5252 |  | 0.6 | 1 | 1.1412 | 0.072014 | 0.028337 | 0.66328 | 1.0026 | 0.147 | 0 | 0 | 0.1 | 4.5 | 1 | 45 | 1 | 45 | 4.4055 | 0.21032
Rima et al (2023) - TAMUQ | 5253 |  | 0.6 | 1 | 1.1412 | 0.072014 | 0.028337 | 0.66328 | 1.0026 | 0.14327 | 0 | 0 | 0.1 | 4.5 | 1 | 45 | 1 | 45 | 4.4055 | 0.21032
Rima et al (2023) - TAMUQ | 5254 |  | 0.6 | 1 | 1.1412 | 0.072014 | 0.028337 | 0.66328 | 1.0026 | 0.15439 | 0 | 0 | 0.1 | 4.5 | 1 | 45 | 1 | 45 | 4.4055 | 0.21032
Rima et al (2023) - TAMUQ | 5255 |  | 0.6 | 1 | 1.1412 | 0.072014 | 0.028337 | 0.66328 | 1.0026 | 0.15803 | 0 | 0 | 0.1 | 4.5 | 1 | 45 | 1 | 45 | 4.4055 | 0.21032
Rima et al (2023) - TAMUQ | 5256 |  | 0.6 | 1 | 1.1412 | 0.072014 | 0.028337 | 0.66328 | 1.0026 | 0.13185 | 0 | 0 | 0.1 | 4.5 | 1 | 45 | 1 | 45 | 4.4055 | 0.21032
Rima et al (2023) - TAMUQ | 5257 |  | 0.6 | 1 | 1.1412 | 0.072014 | 0.028337 | 0.66328 | 1.0026 | 0.16428 | 0 | 0 | 0.1 | 4.5 | 1 | 45 | 1 | 45 | 4.4055 | 0.21032
Rima et al (2023) - TAMUQ | 5258 |  | 0.6 | 1 | 1.1412 | 0.072014 | 0.028337 | 0.66328 | 1.0026 | 0.12755 | 0 | 0 | 0.1 | 4.5 | 1 | 45 | 1 | 45 | 4.4055 | 0.21032
Rima et al (2023) - TAMUQ | 5259 |  | 0.6 | 1 | 1.1412 | 0.072014 | 0.028337 | 0.66328 | 1.0026 | 0.17163 | 0 | 0 | 0.1 | 4.5 | 1 | 45 | 1 | 45 | 4.4055 | 0.21032
Rima et al (2023) - TAMUQ | 5260 |  | 0.6 | 1 | 1.1412 | 0.072014 | 0.028337 | 0.66328 | 1.0026 | 0.14888 | 0 | 0 | 0.1 | 4.5 | 1 | 45 | 1 | 45 | 4.4055 | 0.21032
Rima et al (2023) - TAMUQ | 5261 |  | 0.6 | 1 | 1.1412 | 0.072014 | 0.028337 | 0.66328 | 1.0026 | 0.15319 | 0 | 0 | 0.1 | 4.5 | 1 | 45 | 1 | 45 | 4.4055 | 0.21032
Rima et al (2023) - TAMUQ | 5262 |  | 0.6 | 1 | 1.1412 | 0.072014 | 0.028337 | 0.66328 | 1.0026 | 0.13426 | 0 | 0 | 0.1 | 4.5 | 1 | 45 | 1 | 45 | 4.4055 | 0.21032
Rima et al (2023) - TAMUQ | 5263 |  | 0.6 | 1 | 1.1412 | 0.072014 | 0.028337 | 0.66328 | 1.0026 | 0.17961 | 0 | 0 | 0.1 | 4.5 | 1 | 45 | 1 | 45 | 4.4055 | 0.21032
Rima et al (2023) - TAMUQ | 5264 |  | 0.6 | 1 | 1.1412 | 0.072014 | 0.028337 | 0.66328 | 1.0026 | 0.157 | 0 | 0 | 0.1 | 4.5 | 1 | 45 | 1 | 45 | 4.4055 | 0.21032
Rima et al (2023) - TAMUQ | 5265 |  | 0.6 | 1 | 1.1412 | 0.072014 | 0.028337 | 0.66328 | 1.0026 | 0.15853 | 0 | 0 | 0.1 | 4.5 | 1 | 45 | 1 | 45 | 4.4055 | 0.21032
Rima et al (2023) - TAMUQ | 5266 |  | 0.6 | 1 | 1.1412 | 0.072014 | 0.028337 | 0.66328 | 1.0026 | 0.13573 | 0 | 0 | 0.1 | 4.5 | 1 | 45 | 1 | 45 | 4.4055 | 0.21032
Rima et al (2023) - TAMUQ | 5267 |  | 0.6 | 1 | 1.1412 | 0.072014 | 0.028337 | 0.66328 | 1.0026 | 0.147 | 0 | 0 | 0.1 | 4.5 | 1 | 45 | 1 | 45 | 4.4055 | 0.21032
Rima et al (2023) - TAMUQ | 5268 |  | 0.6 | 1 | 1.1412 | 0.072014 | 0.028337 | 0.66328 | 1.0026 | 0.14523 | 0 | 0 | 0.1 | 4.5 | 1 | 45 | 1 | 45 | 4.4055 | 0.21032
Rima et al (2023) - TAMUQ | 5269 |  | 0.6 | 1 | 1.1412 | 0.072014 | 0.028337 | 0.66328 | 1.0026 | 0.13792 | 0 | 0 | 0.1 | 4.5 | 1 | 45 | 1 | 45 | 4.4055 | 0.21032
Rima et al (2023) - TAMUQ | 5270 |  | 0.6 | 1 | 1.1412 | 0.072014 | 0.028337 | 0.66328 | 1.0026 | 0.1557 | 0 | 0 | 0.1 | 4.5 | 1 | 45 | 1 | 45 | 4.4055 | 0.21032
Rima et al (2023) - TAMUQ | 5271 |  | 0.6 | 1 | 1.1412 | 0.072014 | 0.028337 | 0.66328 | 1.0026 | 0.14047 | 0 | 0 | 0.1 | 4.5 | 1 | 45 | 1 | 45 | 4.4055 | 0.21032
Rima et al (2023) - TAMUQ | 5272 |  | 0.6 | 1 | 1.1412 | 0.072014 | 0.028337 | 0.66328 | 1.0026 | 0.15003 | 0 | 0 | 0.1 | 4.5 | 1 | 45 | 1 | 45 | 4.4055 | 0.21032
Rima et al (2023) - TAMUQ | 5273 |  | 0.6 | 1 | 1.1412 | 0.072014 | 0.028337 | 0.66328 | 1.0026 | 0.13433 | 0 | 0 | 0.1 | 4.5 | 1 | 45 | 1 | 45 | 4.4055 | 0.21032
Rima et al (2023) - TAMUQ | 5274 |  | 0.6 | 1 | 1.1412 | 0.072014 | 0.028337 | 0.66328 | 1.0026 | 0.14392 | 0 | 0 | 0.1 | 4.5 | 1 | 45 | 1 | 45 | 4.4055 | 0.21032
Rima et al (2023) - TAMUQ | 5275 |  | 0.6 | 1 | 1.1412 | 0.072014 | 0.028337 | 0.66328 | 1.0026 | 0.14446 | 0 | 0 | 0.1 | 4.5 | 1 | 45 | 1 | 45 | 4.4055 | 0.21032
Rima et al (2023) - TAMUQ | 5276 |  | 0.6 | 1 | 1.1412 | 0.072014 | 0.028337 | 0.66328 | 1.0026 | 0.15152 | 0 | 0 | 0.1 | 4.5 | 1 | 45 | 1 | 45 | 4.4055 | 0.21032
Rima et al (2023) - TAMUQ | 5277 |  | 0.6 | 1 | 1.1412 | 0.072014 | 0.028337 | 0.66328 | 1.0026 | 0.14426 | 0 | 0 | 0.1 | 4.5 | 1 | 45 | 1 | 45 | 4.4055 | 0.21032
Rima et al (2023) - TAMUQ | 5278 |  | 0.6 | 1 | 1.1412 | 0.072014 | 0.028337 | 0.66328 | 1.0026 | 0.13342 | 0 | 0 | 0.1 | 4.5 | 1 | 45 | 1 | 45 | 4.4055 | 0.21032
Rima et al (2023) - TAMUQ | 5279 |  | 0.6 | 1 | 1.1412 | 0.072014 | 0.028337 | 0.66328 | 1.0026 | 0.15012 | 0 | 0 | 0.1 | 4.5 | 1 | 45 | 1 | 45 | 4.4055 | 0.21032
Rima et al (2023) - TAMUQ | 5280 |  | 0.6 | 1 | 1.1412 | 0.072014 | 0.028337 | 0.66328 | 1.0026 | 0.13597 | 0 | 0 | 0.1 | 4.5 | 1 | 45 | 1 | 45 | 4.4055 | 0.21032
Rima et al (2023) - TAMUQ | 5281 |  | 0.6 | 1 | 1.1412 | 0.072014 | 0.028337 | 0.66328 | 1.0026 | 0.14643 | 0 | 0 | 0.1 | 4.5 | 1 | 45 | 1 | 45 | 4.4055 | 0.21032
Rima et al (2023) - TAMUQ | 5282 |  | 0.6 | 1 | 1.1412 | 0.072014 | 0.028337 | 0.66328 | 1.0026 | 0.14763 | 0 | 0 | 0.1 | 4.5 | 1 | 45 | 1 | 45 | 4.4055 | 0.21032
Rima et al (2023) - TAMUQ | 5283 |  | 0.6 | 1 | 1.1412 | 0.072014 | 0.028337 | 0.66328 | 1.0026 | 0.13645 | 0 | 0 | 0.1 | 4.5 | 1 | 45 | 1 | 45 | 4.4055 | 0.21032
Rima et al (2023) - TAMUQ | 5284 |  | 0.6 | 1 | 1.1412 | 0.072014 | 0.028337 | 0.66328 | 1.0026 | 0.15152 | 0 | 0 | 0.1 | 4.5 | 1 | 45 | 1 | 45 | 4.4055 | 0.21032
Rima et al (2023) - TAMUQ | 5285 |  | 0.6 | 1 | 1.1412 | 0.072014 | 0.028337 | 0.66328 | 1.0026 | 0.13652 | 0 | 0 | 0.1 | 4.5 | 1 | 45 | 1 | 45 | 4.4055 | 0.21032
Rima et al (2023) - TAMUQ | 5286 |  | 0.6 | 1 | 1.1412 | 0.072014 | 0.028337 | 0.66328 | 1.0026 | 0.15472 | 0 | 0 | 0.1 | 4.5 | 1 | 45 | 1 | 45 | 4.4055 | 0.21032
Rima et al (2023) - TAMUQ | 5287 |  | 0.6 | 1 | 1.1412 | 0.072014 | 0.028337 | 0.66328 | 1.0026 | 0.11923 | 0 | 0 | 0.1 | 4.5 | 1 | 45 | 1 | 45 | 4.4055 | 0.21032
Rima et al (2023) - TAMUQ | 5288 |  | 0.6 | 1 | 1.1412 | 0.072014 | 0.028337 | 0.66328 | 1.0026 | 0.16748 | 0 | 0 | 0.1 | 4.5 | 1 | 45 | 1 | 45 | 4.4055 | 0.21032
Rima et al (2023) - TAMUQ | 5289 |  | 0.6 | 1 | 1.1412 | 0.072014 | 0.028337 | 0.66328 | 1.0026 | 0.14161 | 0 | 0 | 0.1 | 4.5 | 1 | 45 | 1 | 45 | 4.4055 | 0.21032
Rima et al (2023) - TAMUQ | 5290 |  | 0.6 | 1 | 1.1412 | 0.072014 | 0.028337 | 0.66328 | 1.0026 | 0.12099 | 0 | 0 | 0.1 | 4.5 | 1 | 45 | 1 | 45 | 4.4055 | 0.21032
Rima et al (2023) - TAMUQ | 5291 |  | 0.6 | 1 | 1.1412 | 0.072014 | 0.028337 | 0.66328 | 1.0026 | 0.018307 | 0 | 0 | 0.1 | 4.5 | 1 | 45 | 1 | 45 | 4.4055 | 0.21032
Rima et al (2023) - TAMUQ | 5292 |  | 0.6 | 1 | 1.1412 | 0.072014 | 0.028337 | 0.66328 | 1.0026 | 0.14021 | 0 | 0 | 0.1 | 4.5 | 1 | 45 | 1 | 45 | 4.4055 | 0.21032
Rima et al (2023) - TAMUQ | 5293 |  | 0.6 | 1 | 1.1412 | 0.072014 | 0.028337 | 0.66328 | 1.0026 | 0.14574 | 0 | 0 | 0.1 | 4.5 | 1 | 45 | 1 | 45 | 4.4055 | 0.21032
Rima et al (2023) - TAMUQ | 5294 |  | 0.6 | 1 | 1.1412 | 0.072014 | 0.028337 | 0.66328 | 1.0026 | 0.13777 | 0 | 0 | 0.1 | 4.5 | 1 | 45 | 1 | 45 | 4.4055 | 0.21032
Rima et al (2023) - TAMUQ | 5295 |  | 0.6 | 1 | 1.1412 | 0.072014 | 0.028337 | 0.66328 | 1.0026 | 0.14185 | 0 | 0 | 0.1 | 4.5 | 1 | 45 | 1 | 45 | 4.4055 | 0.21032
Rima et al (2023) - TAMUQ | 5296 |  | 0.6 | 1 | 1.1412 | 0.072014 | 0.028337 | 0.66328 | 1.0026 | 0.14714 | 0 | 0 | 0.1 | 4.5 | 1 | 45 | 1 | 45 | 4.4055 | 0.21032
Rima et al (2023) - TAMUQ | 5297 |  | 0.6 | 1 | 1.1412 | 0.072014 | 0.028337 | 0.66328 | 1.0026 | 0.14185 | 0 | 0 | 0.1 | 4.5 | 1 | 45 | 1 | 45 | 4.4055 | 0.21032
Rima et al (2023) - TAMUQ | 5298 |  | 0.6 | 1 | 1.1412 | 0.072014 | 0.028337 | 0.66328 | 1.0026 | 0.14066 | 0 | 0 | 0.1 | 4.5 | 1 | 45 | 1 | 45 | 4.4055 | 0.21032
Rima et al (2023) - TAMUQ | 5299 |  | 0.6 | 1 | 1.1412 | 0.072014 | 0.028337 | 0.66328 | 1.0026 | 0.15985 | 0 | 0 | 0.1 | 4.5 | 1 | 45 | 1 | 45 | 4.4055 | 0.21032
Rima et al (2023) - TAMUQ | 5300 |  | 0.6 | 1 | 1.1412 | 0.072014 | 0.028337 | 0.66328 | 1.0026 | 0.15079 | 0 | 0 | 0.1 | 4.5 | 1 | 45 | 1 | 45 | 4.4055 | 0.21032
Rima et al (2023) - TAMUQ | 5301 |  | 0.6 | 1 | 1.1412 | 0.072014 | 0.028337 | 0.66328 | 1.0026 | 0.13164 | 0 | 0 | 0.1 | 4.5 | 1 | 45 | 1 | 45 | 4.4055 | 0.21032
Rima et al (2023) - TAMUQ | 5302 |  | 0.6 | 1 | 1.1412 | 0.072014 | 0.028337 | 0.66328 | 1.0026 | 0.14706 | 0 | 0 | 0.1 | 4.5 | 1 | 45 | 1 | 45 | 4.4055 | 0.21032
Rima et al (2023) - TAMUQ | 5303 |  | 0.6 | 1 | 1.1412 | 0.072014 | 0.028337 | 0.66328 | 1.0026 | 0.15411 | 0 | 0 | 0.1 | 4.5 | 1 | 45 | 1 | 45 | 4.4055 | 0.21032
Rima et al (2023) - TAMUQ | 5304 |  | 0.6 | 1 | 1.1412 | 0.072014 | 0.028337 | 0.66328 | 1.0026 | 0.15616 | 0 | 0 | 0.1 | 4.5 | 1 | 45 | 1 | 45 | 4.4055 | 0.21032
Rima et al (2023) - TAMUQ | 5305 |  | 0.6 | 1 | 1.1412 | 0.072014 | 0.028337 | 0.66328 | 1.0026 | 0.14286 | 0 | 0 | 0.1 | 4.5 | 1 | 45 | 1 | 45 | 4.4055 | 0.21032
Rima et al (2023) - TAMUQ | 5306 |  | 0.6 | 1 | 1.1412 | 0.072014 | 0.028337 | 0.66328 | 1.0026 | 0.14036 | 0 | 0 | 0.1 | 4.5 | 1 | 45 | 1 | 45 | 4.4055 | 0.21032
Rima et al (2023) - TAMUQ | 5307 |  | 0.6 | 1 | 1.1412 | 0.072014 | 0.028337 | 0.66328 | 1.0026 | 0.147 | 0 | 0 | 0.1 | 4.5 | 1 | 45 | 1 | 45 | 4.4055 | 0.21032
Rima et al (2023) - TAMUQ | 5308 |  | 0.6 | 1 | 1.1412 | 0.072014 | 0.028337 | 0.66328 | 1.0026 | 0.14327 | 0 | 0 | 0.1 | 4.5 | 1 | 45 | 1 | 45 | 4.4055 | 0.21032
Rima et al (2023) - TAMUQ | 5309 |  | 0.6 | 1 | 1.1412 | 0.072014 | 0.028337 | 0.66328 | 1.0026 | 0.15439 | 0 | 0 | 0.1 | 4.5 | 1 | 45 | 1 | 45 | 4.4055 | 0.21032
Rima et al (2023) - TAMUQ | 5310 |  | 0.6 | 1 | 1.1412 | 0.072014 | 0.028337 | 0.66328 | 1.0026 | 0.15803 | 0 | 0 | 0.1 | 4.5 | 1 | 45 | 1 | 45 | 4.4055 | 0.21032
Rima et al (2023) - TAMUQ | 5311 |  | 0.6 | 1 | 1.1412 | 0.072014 | 0.028337 | 0.66328 | 1.0026 | 0.13185 | 0 | 0 | 0.1 | 4.5 | 1 | 45 | 1 | 45 | 4.4055 | 0.21032
Rima et al (2023) - TAMUQ | 5312 |  | 0.6 | 1 | 1.1412 | 0.072014 | 0.028337 | 0.66328 | 1.0026 | 0.16428 | 0 | 0 | 0.1 | 4.5 | 1 | 45 | 1 | 45 | 4.4055 | 0.21032
Rima et al (2023) - TAMUQ | 5313 |  | 0.6 | 1 | 1.1412 | 0.072014 | 0.028337 | 0.66328 | 1.0026 | 0.12755 | 0 | 0 | 0.1 | 4.5 | 1 | 45 | 1 | 45 | 4.4055 | 0.21032
Rima et al (2023) - TAMUQ | 5314 |  | 0.6 | 1 | 1.1412 | 0.072014 | 0.028337 | 0.66328 | 1.0026 | 0.17163 | 0 | 0 | 0.1 | 4.5 | 1 | 45 | 1 | 45 | 4.4055 | 0.21032
Rima et al (2023) - TAMUQ | 5315 |  | 0.6 | 1 | 1.1412 | 0.072014 | 0.028337 | 0.66328 | 1.0026 | 0.14888 | 0 | 0 | 0.1 | 4.5 | 1 | 45 | 1 | 45 | 4.4055 | 0.21032
Rima et al (2023) - TAMUQ | 5316 |  | 0.6 | 1 | 1.1412 | 0.072014 | 0.028337 | 0.66328 | 1.0026 | 0.15319 | 0 | 0 | 0.1 | 4.5 | 1 | 45 | 1 | 45 | 4.4055 | 0.21032
Rima et al (2023) - TAMUQ | 5317 |  | 0.6 | 1 | 1.1412 | 0.072014 | 0.028337 | 0.66328 | 1.0026 | 0.13426 | 0 | 0 | 0.1 | 4.5 | 1 | 45 | 1 | 45 | 4.4055 | 0.21032
Rima et al (2023) - TAMUQ | 5318 |  | 0.6 | 1 | 1.1412 | 0.072014 | 0.028337 | 0.66328 | 1.0026 | 0.14005 | 0 | 0 | 0.1 | 4.5 | 1 | 45 | 1 | 45 | 4.4055 | 0.21032
Rima et al (2023) - TAMUQ | 5319 |  | 0.6 | 1 | 1.1412 | 0.086524 | 0.038834 | 0.62998 | 1.118 | 0.11976 | 10 | 450 | 0.1 | 4.5 | 1 | 45 | 0 | 0 | 4.0005 | 2.0066
Rima et al (2023) - TAMUQ | 5320 |  | 0.6 | 1 | 1.1412 | 0.086524 | 0.038834 | 0.62998 | 1.118 | 0.11257 | 10 | 450 | 0.1 | 4.5 | 1 | 45 | 0 | 0 | 4.0005 | 2.0066
Rima et al (2023) - TAMUQ | 5321 |  | 0.6 | 1 | 1.1412 | 0.086524 | 0.038834 | 0.62998 | 1.118 | 0.10422 | 10 | 450 | 0.1 | 4.5 | 1 | 45 | 0 | 0 | 4.0005 | 2.0066
Rima et al (2023) - TAMUQ | 5322 |  | 0.6 | 1 | 1.1412 | 0.086524 | 0.038834 | 0.62998 | 1.118 | 0.098788 | 10 | 450 | 0.1 | 4.5 | 1 | 45 | 0 | 0 | 4.0005 | 2.0066
Rima et al (2023) - TAMUQ | 5323 |  | 0.6 | 1 | 1.1412 | 0.086524 | 0.038834 | 0.62998 | 1.118 | 0.093666 | 10 | 450 | 0.1 | 4.5 | 1 | 45 | 0 | 0 | 4.0005 | 2.0066
Rima et al (2023) - TAMUQ | 5324 |  | 0.6 | 1 | 1.1412 | 0.086524 | 0.038834 | 0.62998 | 1.118 | 0.10493 | 10 | 450 | 0.1 | 4.5 | 1 | 45 | 0 | 0 | 4.0005 | 2.0066
Rima et al (2023) - TAMUQ | 5325 |  | 0.6 | 1 | 1.1412 | 0.086524 | 0.038834 | 0.62998 | 1.118 | 0.10981 | 10 | 450 | 0.1 | 4.5 | 1 | 45 | 0 | 0 | 4.0005 | 2.0066
Rima et al (2023) - TAMUQ | 5326 |  | 0.6 | 1 | 1.1412 | 0.086524 | 0.038834 | 0.62998 | 1.118 | 0.11092 | 10 | 450 | 0.1 | 4.5 | 1 | 45 | 0 | 0 | 4.0005 | 2.0066
Rima et al (2023) - TAMUQ | 5327 |  | 0.6 | 1 | 1.1412 | 0.086524 | 0.038834 | 0.62998 | 1.118 | 0.099747 | 10 | 450 | 0.1 | 4.5 | 1 | 45 | 0 | 0 | 4.0005 | 2.0066
Rima et al (2023) - TAMUQ | 5328 |  | 0.6 | 1 | 1.1412 | 0.086524 | 0.038834 | 0.62998 | 1.118 | 0.097131 | 10 | 450 | 0.1 | 4.5 | 1 | 45 | 0 | 0 | 4.0005 | 2.0066
Rima et al (2023) - TAMUQ | 5329 |  | 0.6 | 1 | 1.1412 | 0.086524 | 0.038834 | 0.62998 | 1.118 | 0.11076 | 10 | 450 | 0.1 | 4.5 | 1 | 45 | 0 | 0 | 4.0005 | 2.0066
Rima et al (2023) - TAMUQ | 5330 |  | 0.6 | 1 | 1.1412 | 0.086524 | 0.038834 | 0.62998 | 1.118 | 0.10533 | 10 | 450 | 0.1 | 4.5 | 1 | 45 | 0 | 0 | 4.0005 | 2.0066
Rima et al (2023) - TAMUQ | 5331 |  | 0.6 | 1 | 1.1412 | 0.086524 | 0.038834 | 0.62998 | 1.118 | 0.097981 | 10 | 450 | 0.1 | 4.5 | 1 | 45 | 0 | 0 | 4.0005 | 2.0066
Rima et al (2023) - TAMUQ | 5332 |  | 0.6 | 1 | 1.1412 | 0.086524 | 0.038834 | 0.62998 | 1.118 | 0.10718 | 10 | 450 | 0.1 | 4.5 | 1 | 45 | 0 | 0 | 4.0005 | 2.0066
Rima et al (2023) - TAMUQ | 5333 |  | 0.6 | 1 | 1.1412 | 0.086524 | 0.038834 | 0.62998 | 1.118 | 0.10135 | 10 | 450 | 0.1 | 4.5 | 1 | 45 | 0 | 0 | 4.0005 | 2.0066
Rima et al (2023) - TAMUQ | 5334 |  | 0.6 | 1 | 1.1412 | 0.086524 | 0.038834 | 0.62998 | 1.118 | 0.10006 | 10 | 450 | 0.1 | 4.5 | 1 | 45 | 0 | 0 | 4.0005 | 2.0066
Rima et al (2023) - TAMUQ | 5335 |  | 0.6 | 1 | 1.1412 | 0.086524 | 0.038834 | 0.62998 | 1.118 | 0.11501 | 10 | 450 | 0.1 | 4.5 | 1 | 45 | 0 | 0 | 4.0005 | 2.0066
Rima et al (2023) - TAMUQ | 5336 |  | 0.6 | 1 | 1.1412 | 0.086524 | 0.038834 | 0.62998 | 1.118 | 0.10244 | 10 | 450 | 0.1 | 4.5 | 1 | 45 | 0 | 0 | 4.0005 | 2.0066
Rima et al (2023) - TAMUQ | 5337 |  | 0.6 | 1 | 1.1412 | 0.086524 | 0.038834 | 0.62998 | 1.118 | 0.10116 | 10 | 450 | 0.1 | 4.5 | 1 | 45 | 0 | 0 | 4.0005 | 2.0066
Rima et al (2023) - TAMUQ | 5338 |  | 0.6 | 1 | 1.1412 | 0.086524 | 0.038834 | 0.62998 | 1.118 | 0.1 | 10 | 450 | 0.1 | 4.5 | 1 | 45 | 0 | 0 | 4.0005 | 2.0066
Rima et al (2023) - TAMUQ | 5339 |  | 0.6 | 1 | 1.1412 | 0.086524 | 0.038834 | 0.62998 | 1.118 | 0.10017 | 10 | 450 | 0.1 | 4.5 | 1 | 45 | 0 | 0 | 4.0005 | 2.0066
Rima et al (2023) - TAMUQ | 5340 |  | 0.6 | 1 | 1.1412 | 0.086524 | 0.038834 | 0.62998 | 1.118 | 0.11568 | 10 | 450 | 0.1 | 4.5 | 1 | 45 | 0 | 0 | 4.0005 | 2.0066
Rima et al (2023) - TAMUQ | 5341 |  | 0.6 | 1 | 1.1412 | 0.086524 | 0.038834 | 0.62998 | 1.118 | 0.091293 | 10 | 450 | 0.1 | 4.5 | 1 | 45 | 0 | 0 | 4.0005 | 2.0066
Rima et al (2023) - TAMUQ | 5342 |  | 0.6 | 1 | 1.1412 | 0.086524 | 0.038834 | 0.62998 | 1.118 | 0.11086 | 10 | 450 | 0.1 | 4.5 | 1 | 45 | 0 | 0 | 4.0005 | 2.0066
Rima et al (2023) - TAMUQ | 5343 |  | 0.6 | 1 | 1.1412 | 0.086524 | 0.038834 | 0.62998 | 1.118 | 0.096192 | 10 | 450 | 0.1 | 4.5 | 1 | 45 | 0 | 0 | 4.0005 | 2.0066
Rima et al (2023) - TAMUQ | 5344 |  | 0.6 | 1 | 1.1412 | 0.086524 | 0.038834 | 0.62998 | 1.118 | 0.1025 | 10 | 450 | 0.1 | 4.5 | 1 | 45 | 0 | 0 | 4.0005 | 2.0066
Rima et al (2023) - TAMUQ | 5345 |  | 0.6 | 1 | 1.1412 | 0.086524 | 0.038834 | 0.62998 | 1.118 | 0.11145 | 10 | 450 | 0.1 | 4.5 | 1 | 45 | 0 | 0 | 4.0005 | 2.0066
Rima et al (2023) - TAMUQ | 5346 |  | 0.6 | 1 | 1.1412 | 0.086524 | 0.038834 | 0.62998 | 1.118 | 0.10249 | 10 | 450 | 0.1 | 4.5 | 1 | 45 | 0 | 0 | 4.0005 | 2.0066
Rima et al (2023) - TAMUQ | 5347 |  | 0.6 | 1 | 1.1412 | 0.086524 | 0.038834 | 0.62998 | 1.118 | 0.10314 | 10 | 450 | 0.1 | 4.5 | 1 | 45 | 0 | 0 | 4.0005 | 2.0066
Rima et al (2023) - TAMUQ | 5348 |  | 0.6 | 1 | 1.1412 | 0.086524 | 0.038834 | 0.62998 | 1.118 | 0.11613 | 10 | 450 | 0.1 | 4.5 | 1 | 45 | 0 | 0 | 4.0005 | 2.0066
Rima et al (2023) - TAMUQ | 5349 |  | 0.6 | 1 | 1.1412 | 0.086524 | 0.038834 | 0.62998 | 1.118 | 0.10016 | 10 | 450 | 0.1 | 4.5 | 1 | 45 | 0 | 0 | 4.0005 | 2.0066
Rima et al (2023) - TAMUQ | 5350 |  | 0.6 | 1 | 1.1412 | 0.086524 | 0.038834 | 0.62998 | 1.118 | 0.1009 | 10 | 450 | 0.1 | 4.5 | 1 | 45 | 0 | 0 | 4.0005 | 2.0066
Rima et al (2023) - TAMUQ | 5351 |  | 0.6 | 1 | 1.1412 | 0.086524 | 0.038834 | 0.62998 | 1.118 | 0.10435 | 10 | 450 | 0.1 | 4.5 | 1 | 45 | 0 | 0 | 4.0005 | 2.0066
Rima et al (2023) - TAMUQ | 5352 |  | 0.6 | 1 | 1.1412 | 0.086524 | 0.038834 | 0.62998 | 1.118 | 0.10466 | 10 | 450 | 0.1 | 4.5 | 1 | 45 | 0 | 0 | 4.0005 | 2.0066
Rima et al (2023) - TAMUQ | 5353 |  | 0.6 | 1 | 1.1412 | 0.086524 | 0.038834 | 0.62998 | 1.118 | 0.10195 | 10 | 450 | 0.1 | 4.5 | 1 | 45 | 0 | 0 | 4.0005 | 2.0066
Rima et al (2023) - TAMUQ | 5354 |  | 0.6 | 1 | 1.1412 | 0.086524 | 0.038834 | 0.62998 | 1.118 | 0.099501 | 10 | 450 | 0.1 | 4.5 | 1 | 45 | 0 | 0 | 4.0005 | 2.0066
Rima et al (2023) - TAMUQ | 5355 |  | 0.6 | 1 | 1.1412 | 0.086524 | 0.038834 | 0.62998 | 1.118 | 0.10617 | 10 | 450 | 0.1 | 4.5 | 1 | 45 | 0 | 0 | 4.0005 | 2.0066
Rima et al (2023) - TAMUQ | 5356 |  | 0.6 | 1 | 1.1412 | 0.086524 | 0.038834 | 0.62998 | 1.118 | 0.10917 | 10 | 450 | 0.1 | 4.5 | 1 | 45 | 0 | 0 | 4.0005 | 2.0066
Rima et al (2023) - TAMUQ | 5357 |  | 0.6 | 1 | 1.1412 | 0.086524 | 0.038834 | 0.62998 | 1.118 | 0.10424 | 10 | 450 | 0.1 | 4.5 | 1 | 45 | 0 | 0 | 4.0005 | 2.0066
Rima et al (2023) - TAMUQ | 5358 |  | 0.6 | 1 | 1.1412 | 0.086524 | 0.038834 | 0.62998 | 1.118 | 0.087336 | 10 | 450 | 0.1 | 4.5 | 1 | 45 | 0 | 0 | 4.0005 | 2.0066
Rima et al (2023) - TAMUQ | 5359 |  | 0.6 | 1 | 1.1412 | 0.086524 | 0.038834 | 0.62998 | 1.118 | 0.096909 | 10 | 450 | 0.1 | 4.5 | 1 | 45 | 0 | 0 | 4.0005 | 2.0066
Rima et al (2023) - TAMUQ | 5360 |  | 0.6 | 1 | 1.1412 | 0.086524 | 0.038834 | 0.62998 | 1.118 | 0.10343 | 10 | 450 | 0.1 | 4.5 | 1 | 45 | 0 | 0 | 4.0005 | 2.0066
Rima et al (2023) - TAMUQ | 5361 |  | 0.6 | 1 | 1.1412 | 0.086524 | 0.038834 | 0.62998 | 1.118 | 0.11039 | 10 | 450 | 0.1 | 4.5 | 1 | 45 | 0 | 0 | 4.0005 | 2.0066
Rima et al (2023) - TAMUQ | 5362 |  | 0.6 | 1 | 1.1412 | 0.086524 | 0.038834 | 0.62998 | 1.118 | 0.10807 | 10 | 450 | 0.1 | 4.5 | 1 | 45 | 0 | 0 | 4.0005 | 2.0066
Rima et al (2023) - TAMUQ | 5363 |  | 0.6 | 1 | 1.1412 | 0.086524 | 0.038834 | 0.62998 | 1.118 | 0.087185 | 10 | 450 | 0.1 | 4.5 | 1 | 45 | 0 | 0 | 4.0005 | 2.0066
Rima et al (2023) - TAMUQ | 5364 |  | 0.6 | 1 | 1.1412 | 0.086524 | 0.038834 | 0.62998 | 1.118 | 0.12333 | 10 | 450 | 0.1 | 4.5 | 1 | 45 | 0 | 0 | 4.0005 | 2.0066
Rima et al (2023) - TAMUQ | 5365 |  | 0.6 | 1 | 1.1412 | 0.086524 | 0.038834 | 0.62998 | 1.118 | 0.10022 | 10 | 450 | 0.1 | 4.5 | 1 | 45 | 0 | 0 | 4.0005 | 2.0066
Rima et al (2023) - TAMUQ | 5366 |  | 0.4 | 1 | 1.254 | 0.086524 | 0.038834 | 0.62998 | 1.118 | 0.10649 | 10 | 450 | 0.1 | 4.5 | 1 | 45 | 0 | 0 | 4.0005 | 2.0066
Rima et al (2023) - TAMUQ | 5367 |  | 0.4 | 1 | 1.254 | 0.065203 | 0.058484 | 0.57908 | 0.99997 | 0.077524 | 0 | 0 | 0.1 | 4.5 | 0 | 0 | 0 | 0 | 4.4955 | 0.001072
Rima et al (2023) - TAMUQ | 5368 |  | 0.4 | 1 | 1.254 | 0.065203 | 0.058484 | 0.57908 | 0.99997 | 0.076754 | 0 | 0 | 0.1 | 4.5 | 0 | 0 | 0 | 0 | 4.4955 | 0.001072
Rima et al (2023) - TAMUQ | 5369 |  | 0.4 | 1 | 1.254 | 0.065203 | 0.058484 | 0.57908 | 0.99997 | 0.075775 | 0 | 0 | 0.1 | 4.5 | 0 | 0 | 0 | 0 | 4.4955 | 0.001072
Rima et al (2023) - TAMUQ | 5370 |  | 0.4 | 1 | 1.254 | 0.065203 | 0.058484 | 0.57908 | 0.99997 | 0.086898 | 0 | 0 | 0.1 | 4.5 | 0 | 0 | 0 | 0 | 4.4955 | 0.001072
Rima et al (2023) - TAMUQ | 5371 |  | 0.4 | 1 | 1.254 | 0.065203 | 0.058484 | 0.57908 | 0.99997 | 0.065834 | 0 | 0 | 0.1 | 4.5 | 0 | 0 | 0 | 0 | 4.4955 | 0.001072
Rima et al (2023) - TAMUQ | 5372 |  | 0.4 | 1 | 1.254 | 0.065203 | 0.058484 | 0.57908 | 0.99997 | 0.072577 | 0 | 0 | 0.1 | 4.5 | 0 | 0 | 0 | 0 | 4.4955 | 0.001072
Rima et al (2023) - TAMUQ | 5373 |  | 0.4 | 1 | 1.254 | 0.065203 | 0.058484 | 0.57908 | 0.99997 | 0.073028 | 0 | 0 | 0.1 | 4.5 | 0 | 0 | 0 | 0 | 4.4955 | 0.001072
Rima et al (2023) - TAMUQ | 5374 |  | 0.4 | 1 | 1.254 | 0.065203 | 0.058484 | 0.57908 | 0.99997 | 0.055696 | 0 | 0 | 0.1 | 4.5 | 0 | 0 | 0 | 0 | 4.4955 | 0.001072
Rima et al (2023) - TAMUQ | 5375 |  | 0.4 | 1 | 1.254 | 0.065203 | 0.058484 | 0.57908 | 0.99997 | 0.080092 | 0 | 0 | 0.1 | 4.5 | 0 | 0 | 0 | 0 | 4.4955 | 0.001072
Rima et al (2023) - TAMUQ | 5376 |  | 0.4 | 1 | 1.254 | 0.065203 | 0.058484 | 0.57908 | 0.99997 | 0.062588 | 0 | 0 | 0.1 | 4.5 | 0 | 0 | 0 | 0 | 4.4955 | 0.001072
Rima et al (2023) - TAMUQ | 5377 |  | 0.4 | 1 | 1.254 | 0.065203 | 0.058484 | 0.57908 | 0.99997 | 0.070478 | 0 | 0 | 0.1 | 4.5 | 0 | 0 | 0 | 0 | 4.4955 | 0.001072
Rima et al (2023) - TAMUQ | 5378 |  | 0.4 | 1 | 1.254 | 0.065203 | 0.058484 | 0.57908 | 0.99997 | 0.069129 | 0 | 0 | 0.1 | 4.5 | 0 | 0 | 0 | 0 | 4.4955 | 0.001072
Rima et al (2023) - TAMUQ | 5379 |  | 0.4 | 1 | 1.254 | 0.065203 | 0.058484 | 0.57908 | 0.99997 | 0.067568 | 0 | 0 | 0.1 | 4.5 | 0 | 0 | 0 | 0 | 4.4955 | 0.001072
Rima et al (2023) - TAMUQ | 5380 |  | 0.4 | 1 | 1.254 | 0.065203 | 0.058484 | 0.57908 | 0.99997 | 0.078144 | 0 | 0 | 0.1 | 4.5 | 0 | 0 | 0 | 0 | 4.4955 | 0.001072
Rima et al (2023) - TAMUQ | 5381 |  | 0.4 | 1 | 1.254 | 0.065203 | 0.058484 | 0.57908 | 0.99997 | 0.065972 | 0 | 0 | 0.1 | 4.5 | 0 | 0 | 0 | 0 | 4.4955 | 0.001072
Rima et al (2023) - TAMUQ | 5382 |  | 0.4 | 1 | 1.254 | 0.065203 | 0.058484 | 0.57908 | 0.99997 | 0.07309 | 0 | 0 | 0.1 | 4.5 | 0 | 0 | 0 | 0 | 4.4955 | 0.001072
Rima et al (2023) - TAMUQ | 5383 |  | 0.4 | 1 | 1.254 | 0.065203 | 0.058484 | 0.57908 | 0.99997 | 0.076887 | 0 | 0 | 0.1 | 4.5 | 0 | 0 | 0 | 0 | 4.4955 | 0.001072
Rima et al (2023) - TAMUQ | 5384 |  | 0.4 | 1 | 1.254 | 0.065203 | 0.058484 | 0.57908 | 0.99997 | 0.067568 | 0 | 0 | 0.1 | 4.5 | 0 | 0 | 0 | 0 | 4.4955 | 0.001072
Rima et al (2023) - TAMUQ | 5385 |  | 0.4 | 1 | 1.254 | 0.065203 | 0.058484 | 0.57908 | 0.99997 | 0.064935 | 0 | 0 | 0.1 | 4.5 | 0 | 0 | 0 | 0 | 4.4955 | 0.001072
Rima et al (2023) - TAMUQ | 5386 |  | 0.4 | 1 | 1.254 | 0.065203 | 0.058484 | 0.57908 | 0.99997 | 0.065789 | 0 | 0 | 0.1 | 4.5 | 0 | 0 | 0 | 0 | 4.4955 | 0.001072
Rima et al (2023) - TAMUQ | 5387 |  | 0.4 | 1 | 1.254 | 0.065203 | 0.058484 | 0.57908 | 0.99997 | 0.083333 | 0 | 0 | 0.1 | 4.5 | 0 | 0 | 0 | 0 | 4.4955 | 0.001072
Rima et al (2023) - TAMUQ | 5388 |  | 0.4 | 1 | 1.254 | 0.065203 | 0.058484 | 0.57908 | 0.99997 | 0.070423 | 0 | 0 | 0.1 | 4.5 | 0 | 0 | 0 | 0 | 4.4955 | 0.001072
Rima et al (2023) - TAMUQ | 5389 |  | 0.4 | 1 | 1.254 | 0.065203 | 0.058484 | 0.57908 | 0.99997 | 0.070423 | 0 | 0 | 0.1 | 4.5 | 0 | 0 | 0 | 0 | 4.4955 | 0.001072
Rima et al (2023) - TAMUQ | 5390 |  | 0.4 | 1 | 1.254 | 0.065203 | 0.058484 | 0.57908 | 0.99997 | 0.069444 | 0 | 0 | 0.1 | 4.5 | 0 | 0 | 0 | 0 | 4.4955 | 0.001072
Rima et al (2023) - TAMUQ | 5391 |  | 0.4 | 1 | 1.254 | 0.065203 | 0.058484 | 0.57908 | 0.99997 | 0.070423 | 0 | 0 | 0.1 | 4.5 | 0 | 0 | 0 | 0 | 4.4955 | 0.001072
Rima et al (2023) - TAMUQ | 5392 |  | 0.4 | 1 | 1.254 | 0.065203 | 0.058484 | 0.57908 | 0.99997 | 0.081967 | 0 | 0 | 0.1 | 4.5 | 0 | 0 | 0 | 0 | 4.4955 | 0.001072
Rima et al (2023) - TAMUQ | 5393 |  | 0.4 | 1 | 1.254 | 0.065203 | 0.058484 | 0.57908 | 0.99997 | 0.063291 | 0 | 0 | 0.1 | 4.5 | 0 | 0 | 0 | 0 | 4.4955 | 0.001072
Rima et al (2023) - TAMUQ | 5394 |  | 0.4 | 1 | 1.254 | 0.065203 | 0.058484 | 0.57908 | 0.99997 | 0.073529 | 0 | 0 | 0.1 | 4.5 | 0 | 0 | 0 | 0 | 4.4955 | 0.001072
Rima et al (2023) - TAMUQ | 5395 |  | 0.4 | 1 | 1.254 | 0.065203 | 0.058484 | 0.57908 | 0.99997 | 0.080645 | 0 | 0 | 0.1 | 4.5 | 0 | 0 | 0 | 0 | 4.4955 | 0.001072
Rima et al (2023) - TAMUQ | 5396 |  | 0.4 | 1 | 1.254 | 0.065203 | 0.058484 | 0.57908 | 0.99997 | 0.070423 | 0 | 0 | 0.1 | 4.5 | 0 | 0 | 0 | 0 | 4.4955 | 0.001072
Rima et al (2023) - TAMUQ | 5397 |  | 0.4 | 1 | 1.254 | 0.065203 | 0.058484 | 0.57908 | 0.99997 | 0.064935 | 0 | 0 | 0.1 | 4.5 | 0 | 0 | 0 | 0 | 4.4955 | 0.001072
Rima et al (2023) - TAMUQ | 5398 |  | 0.4 | 1 | 1.254 | 0.065203 | 0.058484 | 0.57908 | 0.99997 | 0.086207 | 0 | 0 | 0.1 | 4.5 | 0 | 0 | 0 | 0 | 4.4955 | 0.001072
Rima et al (2023) - TAMUQ | 5399 |  | 0.4 | 1 | 1.254 | 0.065203 | 0.058484 | 0.57908 | 0.99997 | 0.080645 | 0 | 0 | 0.1 | 4.5 | 0 | 0 | 0 | 0 | 4.4955 | 0.001072
Rima et al (2023) - TAMUQ | 5400 |  | 0.4 | 1 | 1.254 | 0.065203 | 0.058484 | 0.57908 | 0.99997 | 0.070423 | 0 | 0 | 0.1 | 4.5 | 0 | 0 | 0 | 0 | 4.4955 | 0.001072
Rima et al (2023) - TAMUQ | 5401 |  | 0.4 | 1 | 1.254 | 0.065203 | 0.058484 | 0.57908 | 0.99997 | 0.068493 | 0 | 0 | 0.1 | 4.5 | 0 | 0 | 0 | 0 | 4.4955 | 0.001072
Rima et al (2023) - TAMUQ | 5402 |  | 0.4 | 1 | 1.254 | 0.065203 | 0.058484 | 0.57908 | 0.99997 | 0.073529 | 0 | 0 | 0.1 | 4.5 | 0 | 0 | 0 | 0 | 4.4955 | 0.001072
Rima et al (2023) - TAMUQ | 5403 |  | 0.4 | 1 | 1.254 | 0.065203 | 0.058484 | 0.57908 | 0.99997 | 0.074627 | 0 | 0 | 0.1 | 4.5 | 0 | 0 | 0 | 0 | 4.4955 | 0.001072
Rima et al (2023) - TAMUQ | 5404 |  | 0.4 | 1 | 1.254 | 0.065203 | 0.058484 | 0.57908 | 0.99997 | 0.076923 | 0 | 0 | 0.1 | 4.5 | 0 | 0 | 0 | 0 | 4.4955 | 0.001072
Rima et al (2023) - TAMUQ | 5405 |  | 0.4 | 1 | 1.254 | 0.065203 | 0.058484 | 0.57908 | 0.99997 | 0.066667 | 0 | 0 | 0.1 | 4.5 | 0 | 0 | 0 | 0 | 4.4955 | 0.001072
Rima et al (2023) - TAMUQ | 5406 |  | 0.4 | 1 | 1.254 | 0.065203 | 0.058484 | 0.57908 | 0.99997 | 0.072464 | 0 | 0 | 0.1 | 4.5 | 0 | 0 | 0 | 0 | 4.4955 | 0.001072
Rima et al (2023) - TAMUQ | 5407 |  | 0.4 | 1 | 1.254 | 0.065203 | 0.058484 | 0.57908 | 0.99997 | 0.076923 | 0 | 0 | 0.1 | 4.5 | 0 | 0 | 0 | 0 | 4.4955 | 0.001072
Rima et al (2023) - TAMUQ | 5408 |  | 0.4 | 1 | 1.254 | 0.065203 | 0.058484 | 0.57908 | 0.99997 | 0.071429 | 0 | 0 | 0.1 | 4.5 | 0 | 0 | 0 | 0 | 4.4955 | 0.001072
Rima et al (2023) - TAMUQ | 5409 |  | 0.4 | 1 | 1.254 | 0.065203 | 0.058484 | 0.57908 | 0.99997 | 0.084746 | 0 | 0 | 0.1 | 4.5 | 0 | 0 | 0 | 0 | 4.4955 | 0.001072
Rima et al (2023) - TAMUQ | 5410 |  | 0.4 | 1 | 1.254 | 0.065203 | 0.058484 | 0.57908 | 0.99997 | 0.074627 | 0 | 0 | 0.1 | 4.5 | 0 | 0 | 0 | 0 | 4.4955 | 0.001072
Rima et al (2023) - TAMUQ | 5411 |  | 0.4 | 1 | 1.254 | 0.065203 | 0.058484 | 0.57908 | 0.99997 | 0.052632 | 0 | 0 | 0.1 | 4.5 | 0 | 0 | 0 | 0 | 4.4955 | 0.001072
Rima et al (2023) - TAMUQ | 5412 |  | 0.4 | 1 | 1.254 | 0.065203 | 0.058484 | 0.57908 | 0.99997 | 0.12821 | 0 | 0 | 0.1 | 4.5 | 0 | 0 | 0 | 0 | 4.4955 | 0.001072
Rima et al (2023) - TAMUQ | 5413 |  | 0.4 | 1 | 1.254 | 0.065203 | 0.058484 | 0.57908 | 0.99997 | 0.078125 | 0 | 0 | 0.1 | 4.5 | 0 | 0 | 0 | 0 | 4.4955 | 0.001072
Rima et al (2023) - TAMUQ | 5414 |  | 0.4 | 1 | 1.254 | 0.065203 | 0.058484 | 0.57908 | 0.99997 | 0.076336 | 0 | 0 | 0.1 | 4.5 | 0 | 0 | 0 | 0 | 4.4955 | 0.001072
Rima et al (2023) - TAMUQ | 5415 |  | 0.4 | 1 | 1.254 | 0.065203 | 0.058484 | 0.57908 | 0.99997 | 0.057143 | 0 | 0 | 0.1 | 4.5 | 0 | 0 | 0 | 0 | 4.4955 | 0.001072
Rima et al (2023) - TAMUQ | 5416 |  | 0.4 | 1 | 1.254 | 0.097492 | 1.514e-06 | 1.9717 | 1.0016 | 0.42712 | 0 | 0 | 0 | 0 | 0 | 0 | 1 | 45 | 4.455 | 0.13455
Rima et al (2023) - TAMUQ | 5417 |  | 0.4 | 1 | 1.254 | 0.097492 | 1.514e-06 | 1.9717 | 1.0016 | 0.15788 | 0 | 0 | 0 | 0 | 0 | 0 | 1 | 45 | 4.455 | 0.13455
Rima et al (2023) - TAMUQ | 5418 |  | 0.4 | 1 | 1.254 | 0.097492 | 1.514e-06 | 1.9717 | 1.0016 | 0.54075 | 0 | 0 | 0 | 0 | 0 | 0 | 1 | 45 | 4.455 | 0.13455
Rima et al (2023) - TAMUQ | 5419 |  | 0.4 | 1 | 1.254 | 0.097492 | 1.514e-06 | 1.9717 | 1.0016 | 0.12887 | 0 | 0 | 0 | 0 | 0 | 0 | 1 | 45 | 4.455 | 0.13455
Rima et al (2023) - TAMUQ | 5420 |  | 0.4 | 1 | 1.254 | 0.097492 | 1.514e-06 | 1.9717 | 1.0016 | 0.17712 | 0 | 0 | 0 | 0 | 0 | 0 | 1 | 45 | 4.455 | 0.13455
Rima et al (2023) - TAMUQ | 5421 |  | 0.4 | 1 | 1.254 | 0.097492 | 1.514e-06 | 1.9717 | 1.0016 | 0.17424 | 0 | 0 | 0 | 0 | 0 | 0 | 1 | 45 | 4.455 | 0.13455
Rima et al (2023) - TAMUQ | 5422 |  | 0.4 | 1 | 1.254 | 0.097492 | 1.514e-06 | 1.9717 | 1.0016 | 0.14467 | 0 | 0 | 0 | 0 | 0 | 0 | 1 | 45 | 4.455 | 0.13455
Rima et al (2023) - TAMUQ | 5423 |  | 0.4 | 1 | 1.254 | 0.097492 | 1.514e-06 | 1.9717 | 1.0016 | 0.26282 | 0 | 0 | 0 | 0 | 0 | 0 | 1 | 45 | 4.455 | 0.13455
Rima et al (2023) - TAMUQ | 5424 |  | 0.4 | 1 | 1.254 | 0.097492 | 1.514e-06 | 1.9717 | 1.0016 | 0.18481 | 0 | 0 | 0 | 0 | 0 | 0 | 1 | 45 | 4.455 | 0.13455
Rima et al (2023) - TAMUQ | 5425 |  | 0.4 | 1 | 1.254 | 0.097492 | 1.514e-06 | 1.9717 | 1.0016 | 0.19203 | 0 | 0 | 0 | 0 | 0 | 0 | 1 | 45 | 4.455 | 0.13455
Rima et al (2023) - TAMUQ | 5426 |  | 0.4 | 1 | 1.254 | 0.097492 | 1.514e-06 | 1.9717 | 1.0016 | 0.20417 | 0 | 0 | 0 | 0 | 0 | 0 | 1 | 45 | 4.455 | 0.13455
Rima et al (2023) - TAMUQ | 5427 |  | 0.4 | 1 | 1.254 | 0.097492 | 1.514e-06 | 1.9717 | 1.0016 | 0.19049 | 0 | 0 | 0 | 0 | 0 | 0 | 1 | 45 | 4.455 | 0.13455
Rima et al (2023) - TAMUQ | 5428 |  | 0.4 | 1 | 1.254 | 0.097492 | 1.514e-06 | 1.9717 | 1.0016 | 0.19804 | 0 | 0 | 0 | 0 | 0 | 0 | 1 | 45 | 4.455 | 0.13455
Rima et al (2023) - TAMUQ | 5429 |  | 0.4 | 1 | 1.254 | 0.097492 | 1.514e-06 | 1.9717 | 1.0016 | 0.18679 | 0 | 0 | 0 | 0 | 0 | 0 | 1 | 45 | 4.455 | 0.13455
Rima et al (2023) - TAMUQ | 5430 |  | 0.4 | 1 | 1.254 | 0.097492 | 1.514e-06 | 1.9717 | 1.0016 | 0.19238 | 0 | 0 | 0 | 0 | 0 | 0 | 1 | 45 | 4.455 | 0.13455
Rima et al (2023) - TAMUQ | 5431 |  | 0.4 | 1 | 1.254 | 0.097492 | 1.514e-06 | 1.9717 | 1.0016 | 0.18206 | 0 | 0 | 0 | 0 | 0 | 0 | 1 | 45 | 4.455 | 0.13455
Rima et al (2023) - TAMUQ | 5432 |  | 0.4 | 1 | 1.254 | 0.097492 | 1.514e-06 | 1.9717 | 1.0016 | 0.18519 | 0 | 0 | 0 | 0 | 0 | 0 | 1 | 45 | 4.455 | 0.13455
Rima et al (2023) - TAMUQ | 5433 |  | 0.4 | 1 | 1.254 | 0.097492 | 1.514e-06 | 1.9717 | 1.0016 | 0.2178 | 0 | 0 | 0 | 0 | 0 | 0 | 1 | 45 | 4.455 | 0.13455
Rima et al (2023) - TAMUQ | 5434 |  | 0.4 | 1 | 1.254 | 0.097492 | 1.514e-06 | 1.9717 | 1.0016 | 0.20833 | 0 | 0 | 0 | 0 | 0 | 0 | 1 | 45 | 4.455 | 0.13455
Rima et al (2023) - TAMUQ | 5435 |  | 0.4 | 1 | 1.254 | 0.097492 | 1.514e-06 | 1.9717 | 1.0016 | 0.21277 | 0 | 0 | 0 | 0 | 0 | 0 | 1 | 45 | 4.455 | 0.13455
Rima et al (2023) - TAMUQ | 5436 |  | 0.4 | 1 | 1.254 | 0.097492 | 1.514e-06 | 1.9717 | 1.0016 | 0.21739 | 0 | 0 | 0 | 0 | 0 | 0 | 1 | 45 | 4.455 | 0.13455
Rima et al (2023) - TAMUQ | 5437 |  | 0.4 | 1 | 1.254 | 0.097492 | 1.514e-06 | 1.9717 | 1.0016 | 0.18519 | 0 | 0 | 0 | 0 | 0 | 0 | 1 | 45 | 4.455 | 0.13455
Rima et al (2023) - TAMUQ | 5438 |  | 0.4 | 1 | 1.254 | 0.097492 | 1.514e-06 | 1.9717 | 1.0016 | 0.21277 | 0 | 0 | 0 | 0 | 0 | 0 | 1 | 45 | 4.455 | 0.13455
Rima et al (2023) - TAMUQ | 5439 |  | 0.4 | 1 | 1.254 | 0.097492 | 1.514e-06 | 1.9717 | 1.0016 | 0.19608 | 0 | 0 | 0 | 0 | 0 | 0 | 1 | 45 | 4.455 | 0.13455
Rima et al (2023) - TAMUQ | 5440 |  | 0.4 | 1 | 1.254 | 0.097492 | 1.514e-06 | 1.9717 | 1.0016 | 0.18519 | 0 | 0 | 0 | 0 | 0 | 0 | 1 | 45 | 4.455 | 0.13455
Rima et al (2023) - TAMUQ | 5441 |  | 0.4 | 1 | 1.254 | 0.097492 | 1.514e-06 | 1.9717 | 1.0016 | 0.18868 | 0 | 0 | 0 | 0 | 0 | 0 | 1 | 45 | 4.455 | 0.13455
Rima et al (2023) - TAMUQ | 5442 |  | 0.4 | 1 | 1.254 | 0.097492 | 1.514e-06 | 1.9717 | 1.0016 | 0.21277 | 0 | 0 | 0 | 0 | 0 | 0 | 1 | 45 | 4.455 | 0.13455
Rima et al (2023) - TAMUQ | 5443 |  | 0.4 | 1 | 1.254 | 0.097492 | 1.514e-06 | 1.9717 | 1.0016 | 0.16949 | 0 | 0 | 0 | 0 | 0 | 0 | 1 | 45 | 4.455 | 0.13455
Rima et al (2023) - TAMUQ | 5444 |  | 0.4 | 1 | 1.254 | 0.097492 | 1.514e-06 | 1.9717 | 1.0016 | 0.2 | 0 | 0 | 0 | 0 | 0 | 0 | 1 | 45 | 4.455 | 0.13455
Rima et al (2023) - TAMUQ | 5445 |  | 0.4 | 1 | 1.254 | 0.097492 | 1.514e-06 | 1.9717 | 1.0016 | 0.2381 | 0 | 0 | 0 | 0 | 0 | 0 | 1 | 45 | 4.455 | 0.13455
Rima et al (2023) - TAMUQ | 5446 |  | 0.4 | 1 | 1.254 | 0.097492 | 1.514e-06 | 1.9717 | 1.0016 | 0.21277 | 0 | 0 | 0 | 0 | 0 | 0 | 1 | 45 | 4.455 | 0.13455
Rima et al (2023) - TAMUQ | 5447 |  | 0.4 | 1 | 1.254 | 0.097492 | 1.514e-06 | 1.9717 | 1.0016 | 0.17544 | 0 | 0 | 0 | 0 | 0 | 0 | 1 | 45 | 4.455 | 0.13455
Rima et al (2023) - TAMUQ | 5448 |  | 0.4 | 1 | 1.254 | 0.097492 | 1.514e-06 | 1.9717 | 1.0016 | 0.2 | 0 | 0 | 0 | 0 | 0 | 0 | 1 | 45 | 4.455 | 0.13455
Rima et al (2023) - TAMUQ | 5449 |  | 0.4 | 1 | 1.254 | 0.097492 | 1.514e-06 | 1.9717 | 1.0016 | 0.21277 | 0 | 0 | 0 | 0 | 0 | 0 | 1 | 45 | 4.455 | 0.13455
Rima et al (2023) - TAMUQ | 5450 |  | 0.4 | 1 | 1.254 | 0.097492 | 1.514e-06 | 1.9717 | 1.0016 | 0.20408 | 0 | 0 | 0 | 0 | 0 | 0 | 1 | 45 | 4.455 | 0.13455
Rima et al (2023) - TAMUQ | 5451 |  | 0.4 | 1 | 1.254 | 0.097492 | 1.514e-06 | 1.9717 | 1.0016 | 0.17857 | 0 | 0 | 0 | 0 | 0 | 0 | 1 | 45 | 4.455 | 0.13455
Rima et al (2023) - TAMUQ | 5452 |  | 0.4 | 1 | 1.254 | 0.097492 | 1.514e-06 | 1.9717 | 1.0016 | 0.17544 | 0 | 0 | 0 | 0 | 0 | 0 | 1 | 45 | 4.455 | 0.13455
Rima et al (2023) - TAMUQ | 5453 |  | 0.4 | 1 | 1.254 | 0.097492 | 1.514e-06 | 1.9717 | 1.0016 | 0.22727 | 0 | 0 | 0 | 0 | 0 | 0 | 1 | 45 | 4.455 | 0.13455
Rima et al (2023) - TAMUQ | 5454 |  | 0.4 | 1 | 1.254 | 0.097492 | 1.514e-06 | 1.9717 | 1.0016 | 0.20408 | 0 | 0 | 0 | 0 | 0 | 0 | 1 | 45 | 4.455 | 0.13455
Rima et al (2023) - TAMUQ | 5455 |  | 0.4 | 1 | 1.254 | 0.097492 | 1.514e-06 | 1.9717 | 1.0016 | 0.21277 | 0 | 0 | 0 | 0 | 0 | 0 | 1 | 45 | 4.455 | 0.13455
Rima et al (2023) - TAMUQ | 5456 |  | 0.4 | 1 | 1.254 | 0.097492 | 1.514e-06 | 1.9717 | 1.0016 | 0.19231 | 0 | 0 | 0 | 0 | 0 | 0 | 1 | 45 | 4.455 | 0.13455
Rima et al (2023) - TAMUQ | 5457 |  | 0.4 | 1 | 1.254 | 0.097492 | 1.514e-06 | 1.9717 | 1.0016 | 0.22727 | 0 | 0 | 0 | 0 | 0 | 0 | 1 | 45 | 4.455 | 0.13455
Rima et al (2023) - TAMUQ | 5458 |  | 0.4 | 1 | 1.254 | 0.097492 | 1.514e-06 | 1.9717 | 1.0016 | 0.16129 | 0 | 0 | 0 | 0 | 0 | 0 | 1 | 45 | 4.455 | 0.13455
Rima et al (2023) - TAMUQ | 5459 |  | 0.4 | 1 | 1.254 | 0.097492 | 1.514e-06 | 1.9717 | 1.0016 | 0.20833 | 0 | 0 | 0 | 0 | 0 | 0 | 1 | 45 | 4.455 | 0.13455
Rima et al (2023) - TAMUQ | 5460 |  | 0.4 | 1 | 1.254 | 0.097492 | 1.514e-06 | 1.9717 | 1.0016 | 0.18868 | 0 | 0 | 0 | 0 | 0 | 0 | 1 | 45 | 4.455 | 0.13455
Rima et al (2023) - TAMUQ | 5461 |  | 0.4 | 1 | 1.254 | 0.097492 | 1.514e-06 | 1.9717 | 1.0016 | 0.2 | 0 | 0 | 0 | 0 | 0 | 0 | 1 | 45 | 4.455 | 0.13455
Rima et al (2023) - TAMUQ | 5462 |  | 0.4 | 1 | 1.254 | 0.097492 | 1.514e-06 | 1.9717 | 1.0016 | 0.19231 | 0 | 0 | 0 | 0 | 0 | 0 | 1 | 45 | 4.455 | 0.13455
Rima et al (2023) - TAMUQ | 5463 |  | 0.4 | 1 | 1.254 | 0.097492 | 1.514e-06 | 1.9717 | 1.0016 | 0.21277 | 0 | 0 | 0 | 0 | 0 | 0 | 1 | 45 | 4.455 | 0.13455
Rima et al (2023) - TAMUQ | 5464 |  | 0.4 | 1 | 1.254 | 0.097492 | 1.514e-06 | 1.9717 | 1.0016 | 0.22727 | 0 | 0 | 0 | 0 | 0 | 0 | 1 | 45 | 4.455 | 0.13455
Rima et al (2023) - TAMUQ | 5465 |  | 0.4 | 1 | 1.254 | 0.097492 | 1.514e-06 | 1.9717 | 1.0016 | 0.15385 | 0 | 0 | 0 | 0 | 0 | 0 | 1 | 45 | 4.455 | 0.13455
Rima et al (2023) - TAMUQ | 5466 |  | 0.4 | 1 | 1.254 | 0.097492 | 1.514e-06 | 1.9717 | 1.0016 | 0.22727 | 0 | 0 | 0 | 0 | 0 | 0 | 1 | 45 | 4.455 | 0.13455
Rima et al (2023) - TAMUQ | 5467 |  | 0.4 | 1 | 1.254 | 0.097492 | 1.514e-06 | 1.9717 | 1.0016 | 0.17241 | 0 | 0 | 0 | 0 | 0 | 0 | 1 | 45 | 4.455 | 0.13455
Rima et al (2023) - TAMUQ | 5468 |  | 0.4 | 1 | 1.254 | 0.097492 | 1.514e-06 | 1.9717 | 1.0016 | 0.18868 | 0 | 0 | 0 | 0 | 0 | 0 | 1 | 45 | 4.455 | 0.13455
Rima et al (2023) - TAMUQ | 5469 |  | 0.4 | 1 | 1.254 | 0.097492 | 1.514e-06 | 1.9717 | 1.0016 | 0.17241 | 0 | 0 | 0 | 0 | 0 | 0 | 1 | 45 | 4.455 | 0.13455
Rima et al (2023) - TAMUQ | 5470 |  | 0.4 | 1 | 1.254 | 0.097492 | 1.514e-06 | 1.9717 | 1.0016 | 0.18182 | 0 | 0 | 0 | 0 | 0 | 0 | 1 | 45 | 4.455 | 0.13455
Rima et al (2023) - TAMUQ | 5471 |  | 0.4 | 1 | 1.254 | 0.088915 | 3.5041e-06 | 1.8402 | 1.001 | 0.22318 | 0 | 0 | 0 | 0 | 1 | 45 | 0 | 0 | 4.455 | 0.072346
Rima et al (2023) - TAMUQ | 5472 |  | 0.4 | 1 | 1.254 | 0.088915 | 3.5041e-06 | 1.8402 | 1.001 | 0.16402 | 0 | 0 | 0 | 0 | 1 | 45 | 0 | 0 | 4.455 | 0.072346
Rima et al (2023) - TAMUQ | 5473 |  | 0.4 | 1 | 1.254 | 0.088915 | 3.5041e-06 | 1.8402 | 1.001 | 0.15165 | 0 | 0 | 0 | 0 | 1 | 45 | 0 | 0 | 4.455 | 0.072346
Rima et al (2023) - TAMUQ | 5474 |  | 0.4 | 1 | 1.254 | 0.088915 | 3.5041e-06 | 1.8402 | 1.001 | 0.17857 | 0 | 0 | 0 | 0 | 1 | 45 | 0 | 0 | 4.455 | 0.072346
Rima et al (2023) - TAMUQ | 5475 |  | 0.4 | 1 | 1.254 | 0.088915 | 3.5041e-06 | 1.8402 | 1.001 | 0.16196 | 0 | 0 | 0 | 0 | 1 | 45 | 0 | 0 | 4.455 | 0.072346
Rima et al (2023) - TAMUQ | 5476 |  | 0.4 | 1 | 1.254 | 0.088915 | 3.5041e-06 | 1.8402 | 1.001 | 0.21429 | 0 | 0 | 0 | 0 | 1 | 45 | 0 | 0 | 4.455 | 0.072346
Rima et al (2023) - TAMUQ | 5477 |  | 0.4 | 1 | 1.254 | 0.088915 | 3.5041e-06 | 1.8402 | 1.001 | 0.1641 | 0 | 0 | 0 | 0 | 1 | 45 | 0 | 0 | 4.455 | 0.072346
Rima et al (2023) - TAMUQ | 5478 |  | 0.4 | 1 | 1.254 | 0.088915 | 3.5041e-06 | 1.8402 | 1.001 | 0.18188 | 0 | 0 | 0 | 0 | 1 | 45 | 0 | 0 | 4.455 | 0.072346
Rima et al (2023) - TAMUQ | 5479 |  | 0.4 | 1 | 1.254 | 0.088915 | 3.5041e-06 | 1.8402 | 1.001 | 0.19615 | 0 | 0 | 0 | 0 | 1 | 45 | 0 | 0 | 4.455 | 0.072346
Rima et al (2023) - TAMUQ | 5480 |  | 0.4 | 1 | 1.254 | 0.088915 | 3.5041e-06 | 1.8402 | 1.001 | 0.19615 | 0 | 0 | 0 | 0 | 1 | 45 | 0 | 0 | 4.455 | 0.072346
Rima et al (2023) - TAMUQ | 5481 |  | 0.4 | 1 | 1.254 | 0.088915 | 3.5041e-06 | 1.8402 | 1.001 | 0.2087 | 0 | 0 | 0 | 0 | 1 | 45 | 0 | 0 | 4.455 | 0.072346
Rima et al (2023) - TAMUQ | 5482 |  | 0.4 | 1 | 1.254 | 0.088915 | 3.5041e-06 | 1.8402 | 1.001 | 0.19615 | 0 | 0 | 0 | 0 | 1 | 45 | 0 | 0 | 4.455 | 0.072346
Rima et al (2023) - TAMUQ | 5483 |  | 0.4 | 1 | 1.254 | 0.088915 | 3.5041e-06 | 1.8402 | 1.001 | 0.20623 | 0 | 0 | 0 | 0 | 1 | 45 | 0 | 0 | 4.455 | 0.072346
Rima et al (2023) - TAMUQ | 5484 |  | 0.4 | 1 | 1.254 | 0.088915 | 3.5041e-06 | 1.8402 | 1.001 | 0.18621 | 0 | 0 | 0 | 0 | 1 | 45 | 0 | 0 | 4.455 | 0.072346
Rima et al (2023) - TAMUQ | 5485 |  | 0.4 | 1 | 1.254 | 0.088915 | 3.5041e-06 | 1.8402 | 1.001 | 0.20129 | 0 | 0 | 0 | 0 | 1 | 45 | 0 | 0 | 4.455 | 0.072346
Rima et al (2023) - TAMUQ | 5486 |  | 0.4 | 1 | 1.254 | 0.088915 | 3.5041e-06 | 1.8402 | 1.001 | 0.22774 | 0 | 0 | 0 | 0 | 1 | 45 | 0 | 0 | 4.455 | 0.072346
Rima et al (2023) - TAMUQ | 5487 |  | 0.4 | 1 | 1.254 | 0.088915 | 3.5041e-06 | 1.8402 | 1.001 | 0.20292 | 0 | 0 | 0 | 0 | 1 | 45 | 0 | 0 | 4.455 | 0.072346
Rima et al (2023) - TAMUQ | 5488 |  | 0.4 | 1 | 1.254 | 0.088915 | 3.5041e-06 | 1.8402 | 1.001 | 0.19676 | 0 | 0 | 0 | 0 | 1 | 45 | 0 | 0 | 4.455 | 0.072346
Rima et al (2023) - TAMUQ | 5489 |  | 0.4 | 1 | 1.254 | 0.088915 | 3.5041e-06 | 1.8402 | 1.001 | 0.17241 | 0 | 0 | 0 | 0 | 1 | 45 | 0 | 0 | 4.455 | 0.072346
Rima et al (2023) - TAMUQ | 5490 |  | 0.4 | 1 | 1.254 | 0.088915 | 3.5041e-06 | 1.8402 | 1.001 | 0.21739 | 0 | 0 | 0 | 0 | 1 | 45 | 0 | 0 | 4.455 | 0.072346
Rima et al (2023) - TAMUQ | 5491 |  | 0.4 | 1 | 1.254 | 0.088915 | 3.5041e-06 | 1.8402 | 1.001 | 0.22727 | 0 | 0 | 0 | 0 | 1 | 45 | 0 | 0 | 4.455 | 0.072346
Rima et al (2023) - TAMUQ | 5492 |  | 0.4 | 1 | 1.254 | 0.088915 | 3.5041e-06 | 1.8402 | 1.001 | 0.17857 | 0 | 0 | 0 | 0 | 1 | 45 | 0 | 0 | 4.455 | 0.072346
Rima et al (2023) - TAMUQ | 5493 |  | 0.4 | 1 | 1.254 | 0.088915 | 3.5041e-06 | 1.8402 | 1.001 | 0.22727 | 0 | 0 | 0 | 0 | 1 | 45 | 0 | 0 | 4.455 | 0.072346
Rima et al (2023) - TAMUQ | 5494 |  | 0.4 | 1 | 1.254 | 0.088915 | 3.5041e-06 | 1.8402 | 1.001 | 0.20833 | 0 | 0 | 0 | 0 | 1 | 45 | 0 | 0 | 4.455 | 0.072346
Rima et al (2023) - TAMUQ | 5495 |  | 0.4 | 1 | 1.254 | 0.088915 | 3.5041e-06 | 1.8402 | 1.001 | 0.19231 | 0 | 0 | 0 | 0 | 1 | 45 | 0 | 0 | 4.455 | 0.072346
Rima et al (2023) - TAMUQ | 5496 |  | 0.4 | 1 | 1.254 | 0.088915 | 3.5041e-06 | 1.8402 | 1.001 | 0.18519 | 0 | 0 | 0 | 0 | 1 | 45 | 0 | 0 | 4.455 | 0.072346
Rima et al (2023) - TAMUQ | 5497 |  | 0.4 | 1 | 1.254 | 0.088915 | 3.5041e-06 | 1.8402 | 1.001 | 0.21739 | 0 | 0 | 0 | 0 | 1 | 45 | 0 | 0 | 4.455 | 0.072346
Rima et al (2023) - TAMUQ | 5498 |  | 0.4 | 1 | 1.254 | 0.088915 | 3.5041e-06 | 1.8402 | 1.001 | 0.22727 | 0 | 0 | 0 | 0 | 1 | 45 | 0 | 0 | 4.455 | 0.072346
Rima et al (2023) - TAMUQ | 5499 |  | 0.4 | 1 | 1.254 | 0.088915 | 3.5041e-06 | 1.8402 | 1.001 | 0.16129 | 0 | 0 | 0 | 0 | 1 | 45 | 0 | 0 | 4.455 | 0.072346
Rima et al (2023) - TAMUQ | 5500 |  | 0.4 | 1 | 1.254 | 0.088915 | 3.5041e-06 | 1.8402 | 1.001 | 0.2381 | 0 | 0 | 0 | 0 | 1 | 45 | 0 | 0 | 4.455 | 0.072346
Rima et al (2023) - TAMUQ | 5501 |  | 0.4 | 1 | 1.254 | 0.088915 | 3.5041e-06 | 1.8402 | 1.001 | 0.21739 | 0 | 0 | 0 | 0 | 1 | 45 | 0 | 0 | 4.455 | 0.072346
Rima et al (2023) - TAMUQ | 5502 |  | 0.4 | 1 | 1.254 | 0.088915 | 3.5041e-06 | 1.8402 | 1.001 | 0.18519 | 0 | 0 | 0 | 0 | 1 | 45 | 0 | 0 | 4.455 | 0.072346
Rima et al (2023) - TAMUQ | 5503 |  | 0.4 | 1 | 1.254 | 0.088915 | 3.5041e-06 | 1.8402 | 1.001 | 0.19231 | 0 | 0 | 0 | 0 | 1 | 45 | 0 | 0 | 4.455 | 0.072346
Rima et al (2023) - TAMUQ | 5504 |  | 0.4 | 1 | 1.254 | 0.088915 | 3.5041e-06 | 1.8402 | 1.001 | 0.22727 | 0 | 0 | 0 | 0 | 1 | 45 | 0 | 0 | 4.455 | 0.072346
Rima et al (2023) - TAMUQ | 5505 |  | 0.4 | 1 | 1.254 | 0.088915 | 3.5041e-06 | 1.8402 | 1.001 | 0.21739 | 0 | 0 | 0 | 0 | 1 | 45 | 0 | 0 | 4.455 | 0.072346
Rima et al (2023) - TAMUQ | 5506 |  | 0.4 | 1 | 1.254 | 0.088915 | 3.5041e-06 | 1.8402 | 1.001 | 0.2 | 0 | 0 | 0 | 0 | 1 | 45 | 0 | 0 | 4.455 | 0.072346
Rima et al (2023) - TAMUQ | 5507 |  | 0.4 | 1 | 1.254 | 0.088915 | 3.5041e-06 | 1.8402 | 1.001 | 0.2 | 0 | 0 | 0 | 0 | 1 | 45 | 0 | 0 | 4.455 | 0.072346
Rima et al (2023) - TAMUQ | 5508 |  | 0.4 | 1 | 1.254 | 0.088915 | 3.5041e-06 | 1.8402 | 1.001 | 0.19231 | 0 | 0 | 0 | 0 | 1 | 45 | 0 | 0 | 4.455 | 0.072346
Rima et al (2023) - TAMUQ | 5509 |  | 0.4 | 1 | 1.254 | 0.088915 | 3.5041e-06 | 1.8402 | 1.001 | 0.21739 | 0 | 0 | 0 | 0 | 1 | 45 | 0 | 0 | 4.455 | 0.072346
Rima et al (2023) - TAMUQ | 5510 |  | 0.4 | 1 | 1.254 | 0.088915 | 3.5041e-06 | 1.8402 | 1.001 | 0.21739 | 0 | 0 | 0 | 0 | 1 | 45 | 0 | 0 | 4.455 | 0.072346
Rima et al (2023) - TAMUQ | 5511 |  | 0.4 | 1 | 1.254 | 0.088915 | 3.5041e-06 | 1.8402 | 1.001 | 0.20833 | 0 | 0 | 0 | 0 | 1 | 45 | 0 | 0 | 4.455 | 0.072346
Rima et al (2023) - TAMUQ | 5512 |  | 0.4 | 1 | 1.254 | 0.088915 | 3.5041e-06 | 1.8402 | 1.001 | 0.17857 | 0 | 0 | 0 | 0 | 1 | 45 | 0 | 0 | 4.455 | 0.072346
Rima et al (2023) - TAMUQ | 5513 |  | 0.4 | 1 | 1.254 | 0.088915 | 3.5041e-06 | 1.8402 | 1.001 | 0.22727 | 0 | 0 | 0 | 0 | 1 | 45 | 0 | 0 | 4.455 | 0.072346
Rima et al (2023) - TAMUQ | 5514 |  | 0.4 | 1 | 1.254 | 0.088915 | 3.5041e-06 | 1.8402 | 1.001 | 0.2 | 0 | 0 | 0 | 0 | 1 | 45 | 0 | 0 | 4.455 | 0.072346
Rima et al (2023) - TAMUQ | 5515 |  | 0.4 | 1 | 1.254 | 0.088915 | 3.5041e-06 | 1.8402 | 1.001 | 0.20833 | 0 | 0 | 0 | 0 | 1 | 45 | 0 | 0 | 4.455 | 0.072346
Rima et al (2023) - TAMUQ | 5516 |  | 0.4 | 1 | 1.254 | 0.088915 | 3.5041e-06 | 1.8402 | 1.001 | 0.18519 | 0 | 0 | 0 | 0 | 1 | 45 | 0 | 0 | 4.455 | 0.072346
Rima et al (2023) - TAMUQ | 5517 |  | 0.4 | 1 | 1.254 | 0.088915 | 3.5041e-06 | 1.8402 | 1.001 | 0.20833 | 0 | 0 | 0 | 0 | 1 | 45 | 0 | 0 | 4.455 | 0.072346
Rima et al (2023) - TAMUQ | 5518 |  | 0.4 | 1 | 1.254 | 0.088915 | 3.5041e-06 | 1.8402 | 1.001 | 0.19231 | 0 | 0 | 0 | 0 | 1 | 45 | 0 | 0 | 4.455 | 0.072346
Rima et al (2023) - TAMUQ | 5519 |  | 0.4 | 1 | 1.254 | 0.088915 | 3.5041e-06 | 1.8402 | 1.001 | 0.2381 | 0 | 0 | 0 | 0 | 1 | 45 | 0 | 0 | 4.455 | 0.072346
Rima et al (2023) - TAMUQ | 5520 |  | 0.4 | 1 | 1.254 | 0.088915 | 3.5041e-06 | 1.8402 | 1.001 | 0.21739 | 0 | 0 | 0 | 0 | 1 | 45 | 0 | 0 | 4.455 | 0.072346
Rima et al (2023) - TAMUQ | 5521 |  | 0.4 | 1 | 1.254 | 0.088915 | 3.5041e-06 | 1.8402 | 1.001 | 0.17857 | 0 | 0 | 0 | 0 | 1 | 45 | 0 | 0 | 4.455 | 0.072346
Rima et al (2023) - TAMUQ | 5522 |  | 0.4 | 1 | 1.254 | 0.088915 | 3.5041e-06 | 1.8402 | 1.001 | 0.21739 | 0 | 0 | 0 | 0 | 1 | 45 | 0 | 0 | 4.455 | 0.072346
Rima et al (2023) - TAMUQ | 5523 |  | 0.4 | 1 | 1.254 | 0.088915 | 3.5041e-06 | 1.8402 | 1.001 | 0.18519 | 0 | 0 | 0 | 0 | 1 | 45 | 0 | 0 | 4.455 | 0.072346
Rima et al (2023) - TAMUQ | 5524 |  | 0.4 | 1 | 1.254 | 0.019601 | 0.00036131 | 1.1898 | 1.117 | 0.1452 | 10 | 450 | 0 | 0 | 0 | 0 | 0 | 0 | 4.05 | 1.9013
Rima et al (2023) - TAMUQ | 5525 |  | 0.4 | 1 | 1.254 | 0.019601 | 0.00036131 | 1.1898 | 1.117 | 0.15165 | 10 | 450 | 0 | 0 | 0 | 0 | 0 | 0 | 4.05 | 1.9013
Rima et al (2023) - TAMUQ | 5526 |  | 0.4 | 1 | 1.254 | 0.019601 | 0.00036131 | 1.1898 | 1.117 | 0.14315 | 10 | 450 | 0 | 0 | 0 | 0 | 0 | 0 | 4.05 | 1.9013
Rima et al (2023) - TAMUQ | 5527 |  | 0.4 | 1 | 1.254 | 0.019601 | 0.00036131 | 1.1898 | 1.117 | 0.16954 | 10 | 450 | 0 | 0 | 0 | 0 | 0 | 0 | 4.05 | 1.9013
Rima et al (2023) - TAMUQ | 5528 |  | 0.4 | 1 | 1.254 | 0.019601 | 0.00036131 | 1.1898 | 1.117 | 0.14286 | 10 | 450 | 0 | 0 | 0 | 0 | 0 | 0 | 4.05 | 1.9013
Rima et al (2023) - TAMUQ | 5529 |  | 0.4 | 1 | 1.254 | 0.019601 | 0.00036131 | 1.1898 | 1.117 | 0.15873 | 10 | 450 | 0 | 0 | 0 | 0 | 0 | 0 | 4.05 | 1.9013
Rima et al (2023) - TAMUQ | 5530 |  | 0.4 | 1 | 1.254 | 0.019601 | 0.00036131 | 1.1898 | 1.117 | 0.16667 | 10 | 450 | 0 | 0 | 0 | 0 | 0 | 0 | 4.05 | 1.9013
Rima et al (2023) - TAMUQ | 5531 |  | 0.4 | 1 | 1.254 | 0.019601 | 0.00036131 | 1.1898 | 1.117 | 0.16282 | 10 | 450 | 0 | 0 | 0 | 0 | 0 | 0 | 4.05 | 1.9013
Rima et al (2023) - TAMUQ | 5532 |  | 0.4 | 1 | 1.254 | 0.019601 | 0.00036131 | 1.1898 | 1.117 | 0.16685 | 10 | 450 | 0 | 0 | 0 | 0 | 0 | 0 | 4.05 | 1.9013
Rima et al (2023) - TAMUQ | 5533 |  | 0.4 | 1 | 1.254 | 0.019601 | 0.00036131 | 1.1898 | 1.117 | 0.16146 | 10 | 450 | 0 | 0 | 0 | 0 | 0 | 0 | 4.05 | 1.9013
Rima et al (2023) - TAMUQ | 5534 |  | 0.4 | 1 | 1.254 | 0.019601 | 0.00036131 | 1.1898 | 1.117 | 0.18544 | 10 | 450 | 0 | 0 | 0 | 0 | 0 | 0 | 4.05 | 1.9013
Rima et al (2023) - TAMUQ | 5535 |  | 0.4 | 1 | 1.254 | 0.019601 | 0.00036131 | 1.1898 | 1.117 | 0.1564 | 10 | 450 | 0 | 0 | 0 | 0 | 0 | 0 | 4.05 | 1.9013
Rima et al (2023) - TAMUQ | 5536 |  | 0.4 | 1 | 1.254 | 0.019601 | 0.00036131 | 1.1898 | 1.117 | 0.16433 | 10 | 450 | 0 | 0 | 0 | 0 | 0 | 0 | 4.05 | 1.9013
Rima et al (2023) - TAMUQ | 5537 |  | 0.4 | 1 | 1.254 | 0.019601 | 0.00036131 | 1.1898 | 1.117 | 0.17857 | 10 | 450 | 0 | 0 | 0 | 0 | 0 | 0 | 4.05 | 1.9013
Rima et al (2023) - TAMUQ | 5538 |  | 0.4 | 1 | 1.254 | 0.019601 | 0.00036131 | 1.1898 | 1.117 | 0.1768 | 10 | 450 | 0 | 0 | 0 | 0 | 0 | 0 | 4.05 | 1.9013
Rima et al (2023) - TAMUQ | 5539 |  | 0.4 | 1 | 1.254 | 0.019601 | 0.00036131 | 1.1898 | 1.117 | 0.16282 | 10 | 450 | 0 | 0 | 0 | 0 | 0 | 0 | 4.05 | 1.9013
Rima et al (2023) - TAMUQ | 5540 |  | 0.4 | 1 | 1.254 | 0.019601 | 0.00036131 | 1.1898 | 1.117 | 0.18875 | 10 | 450 | 0 | 0 | 0 | 0 | 0 | 0 | 4.05 | 1.9013
Rima et al (2023) - TAMUQ | 5541 |  | 0.4 | 1 | 1.254 | 0.019601 | 0.00036131 | 1.1898 | 1.117 | 0.16433 | 10 | 450 | 0 | 0 | 0 | 0 | 0 | 0 | 4.05 | 1.9013
Rima et al (2023) - TAMUQ | 5542 |  | 0.4 | 1 | 1.254 | 0.019601 | 0.00036131 | 1.1898 | 1.117 | 0.18519 | 10 | 450 | 0 | 0 | 0 | 0 | 0 | 0 | 4.05 | 1.9013
Rima et al (2023) - TAMUQ | 5543 |  | 0.4 | 1 | 1.254 | 0.019601 | 0.00036131 | 1.1898 | 1.117 | 0.16685 | 10 | 450 | 0 | 0 | 0 | 0 | 0 | 0 | 4.05 | 1.9013
Rima et al (2023) - TAMUQ | 5544 |  | 0.4 | 1 | 1.254 | 0.019601 | 0.00036131 | 1.1898 | 1.117 | 0.17549 | 10 | 450 | 0 | 0 | 0 | 0 | 0 | 0 | 4.05 | 1.9013
Rima et al (2023) - TAMUQ | 5545 |  | 0.4 | 1 | 1.254 | 0.019601 | 0.00036131 | 1.1898 | 1.117 | 0.17241 | 10 | 450 | 0 | 0 | 0 | 0 | 0 | 0 | 4.05 | 1.9013
Rima et al (2023) - TAMUQ | 5546 |  | 0.4 | 1 | 1.254 | 0.019601 | 0.00036131 | 1.1898 | 1.117 | 0.17324 | 10 | 450 | 0 | 0 | 0 | 0 | 0 | 0 | 4.05 | 1.9013
Rima et al (2023) - TAMUQ | 5547 |  | 0.4 | 1 | 1.254 | 0.019601 | 0.00036131 | 1.1898 | 1.117 | 0.17593 | 10 | 450 | 0 | 0 | 0 | 0 | 0 | 0 | 4.05 | 1.9013
Rima et al (2023) - TAMUQ | 5548 |  | 0.4 | 1 | 1.254 | 0.019601 | 0.00036131 | 1.1898 | 1.117 | 0.17549 | 10 | 450 | 0 | 0 | 0 | 0 | 0 | 0 | 4.05 | 1.9013
Rima et al (2023) - TAMUQ | 5549 |  | 0.4 | 1 | 1.254 | 0.019601 | 0.00036131 | 1.1898 | 1.117 | 0.17593 | 10 | 450 | 0 | 0 | 0 | 0 | 0 | 0 | 4.05 | 1.9013
Rima et al (2023) - TAMUQ | 5550 |  | 0.4 | 1 | 1.254 | 0.019601 | 0.00036131 | 1.1898 | 1.117 | 0.16993 | 10 | 450 | 0 | 0 | 0 | 0 | 0 | 0 | 4.05 | 1.9013
Rima et al (2023) - TAMUQ | 5551 |  | 0.4 | 1 | 1.254 | 0.019601 | 0.00036131 | 1.1898 | 1.117 | 0.17549 | 10 | 450 | 0 | 0 | 0 | 0 | 0 | 0 | 4.05 | 1.9013
Rima et al (2023) - TAMUQ | 5552 |  | 0.4 | 1 | 1.254 | 0.019601 | 0.00036131 | 1.1898 | 1.117 | 0.19345 | 10 | 450 | 0 | 0 | 0 | 0 | 0 | 0 | 4.05 | 1.9013
Rima et al (2023) - TAMUQ | 5553 |  | 0.4 | 1 | 1.254 | 0.019601 | 0.00036131 | 1.1898 | 1.117 | 0.16398 | 10 | 450 | 0 | 0 | 0 | 0 | 0 | 0 | 4.05 | 1.9013
Rima et al (2023) - TAMUQ | 5554 |  | 0.4 | 1 | 1.254 | 0.019601 | 0.00036131 | 1.1898 | 1.117 | 0.18236 | 10 | 450 | 0 | 0 | 0 | 0 | 0 | 0 | 4.05 | 1.9013
Rima et al (2023) - TAMUQ | 5555 |  | 0.4 | 1 | 1.254 | 0.019601 | 0.00036131 | 1.1898 | 1.117 | 0.16398 | 10 | 450 | 0 | 0 | 0 | 0 | 0 | 0 | 4.05 | 1.9013
Rima et al (2023) - TAMUQ | 5556 |  | 0.4 | 1 | 1.254 | 0.019601 | 0.00036131 | 1.1898 | 1.117 | 0.18544 | 10 | 450 | 0 | 0 | 0 | 0 | 0 | 0 | 4.05 | 1.9013
Rima et al (2023) - TAMUQ | 5557 |  | 0.4 | 1 | 1.254 | 0.019601 | 0.00036131 | 1.1898 | 1.117 | 0.1788 | 10 | 450 | 0 | 0 | 0 | 0 | 0 | 0 | 4.05 | 1.9013
Rima et al (2023) - TAMUQ | 5558 |  | 0.4 | 1 | 1.254 | 0.019601 | 0.00036131 | 1.1898 | 1.117 | 0.16433 | 10 | 450 | 0 | 0 | 0 | 0 | 0 | 0 | 4.05 | 1.9013
Rima et al (2023) - TAMUQ | 5559 |  | 0.4 | 1 | 1.254 | 0.019601 | 0.00036131 | 1.1898 | 1.117 | 0.16954 | 10 | 450 | 0 | 0 | 0 | 0 | 0 | 0 | 4.05 | 1.9013
Rima et al (2023) - TAMUQ | 5560 |  | 0.4 | 1 | 1.254 | 0.019601 | 0.00036131 | 1.1898 | 1.117 | 0.1788 | 10 | 450 | 0 | 0 | 0 | 0 | 0 | 0 | 4.05 | 1.9013
Rima et al (2023) - TAMUQ | 5561 |  | 0.4 | 1 | 1.254 | 0.019601 | 0.00036131 | 1.1898 | 1.117 | 0.19259 | 10 | 450 | 0 | 0 | 0 | 0 | 0 | 0 | 4.05 | 1.9013
Rima et al (2023) - TAMUQ | 5562 |  | 0.4 | 1 | 1.254 | 0.019601 | 0.00036131 | 1.1898 | 1.117 | 0.16685 | 10 | 450 | 0 | 0 | 0 | 0 | 0 | 0 | 4.05 | 1.9013
Rima et al (2023) - TAMUQ | 5563 |  | 0.4 | 1 | 1.254 | 0.019601 | 0.00036131 | 1.1898 | 1.117 | 0.16685 | 10 | 450 | 0 | 0 | 0 | 0 | 0 | 0 | 4.05 | 1.9013
Rima et al (2023) - TAMUQ | 5564 |  | 0.4 | 1 | 1.254 | 0.019601 | 0.00036131 | 1.1898 | 1.117 | 0.1788 | 10 | 450 | 0 | 0 | 0 | 0 | 0 | 0 | 4.05 | 1.9013
Rima et al (2023) - TAMUQ | 5565 |  | 0.4 | 1 | 1.254 | 0.019601 | 0.00036131 | 1.1898 | 1.117 | 0.18188 | 10 | 450 | 0 | 0 | 0 | 0 | 0 | 0 | 4.05 | 1.9013
Rima et al (2023) - TAMUQ | 5566 |  | 0.4 | 1 | 1.254 | 0.019601 | 0.00036131 | 1.1898 | 1.117 | 0.18929 | 10 | 450 | 0 | 0 | 0 | 0 | 0 | 0 | 4.05 | 1.9013
Rima et al (2023) - TAMUQ | 5567 |  | 0.4 | 1 | 1.254 | 0.019601 | 0.00036131 | 1.1898 | 1.117 | 0.15877 | 10 | 450 | 0 | 0 | 0 | 0 | 0 | 0 | 4.05 | 1.9013
Rima et al (2023) - TAMUQ | 5568 |  | 0.4 | 1 | 1.254 | 0.019601 | 0.00036131 | 1.1898 | 1.117 | 0.16741 | 10 | 450 | 0 | 0 | 0 | 0 | 0 | 0 | 4.05 | 1.9013
Rima et al (2023) - TAMUQ | 5569 |  | 0.4 | 1 | 1.254 | 0.019601 | 0.00036131 | 1.1898 | 1.117 | 0.19203 | 10 | 450 | 0 | 0 | 0 | 0 | 0 | 0 | 4.05 | 1.9013
Rima et al (2023) - TAMUQ | 5570 |  | 0.4 | 1 | 1.254 | 0.019601 | 0.00036131 | 1.1898 | 1.117 | 0.16685 | 10 | 450 | 0 | 0 | 0 | 0 | 0 | 0 | 4.05 | 1.9013
Rima et al (2023) - TAMUQ | 5571 |  | 0.4 | 1 | 1.254 | 0.019601 | 0.00036131 | 1.1898 | 1.117 | 0.1788 | 10 | 450 | 0 | 0 | 0 | 0 | 0 | 0 | 4.05 | 1.9013
Rima et al (2023) - TAMUQ | 5572 |  | 0.4 | 1 | 1.254 | 0.019601 | 0.00036131 | 1.1898 | 1.117 | 0.16433 | 10 | 450 | 0 | 0 | 0 | 0 | 0 | 0 | 4.05 | 1.9013
Rima et al (2023) - TAMUQ | 5573 |  | 0.4 | 1 | 1.254 | 0.019601 | 0.00036131 | 1.1898 | 1.117 | 0.18188 | 10 | 450 | 0 | 0 | 0 | 0 | 0 | 0 | 4.05 | 1.9013
Rima et al (2023) - TAMUQ | 5574 |  | 0.4 | 1 | 1.254 | 0.019601 | 0.00036131 | 1.1898 | 1.117 | 0.16129 | 10 | 450 | 0 | 0 | 0 | 0 | 0 | 0 | 4.05 | 1.9013
Rima et al (2023) - TAMUQ | 5575 |  | 0.4 | 1 | 1.254 | 0.019601 | 0.00036131 | 1.1898 | 1.117 | 0.1788 | 10 | 450 | 0 | 0 | 0 | 0 | 0 | 0 | 4.05 | 1.9013
Rima et al (2023) - TAMUQ | 5576 |  | 0.4 | 1 | 1.254 | 0.019601 | 0.00036131 | 1.1898 | 1.117 | 0.15877 | 10 | 450 | 0 | 0 | 0 | 0 | 0 | 0 | 4.05 | 1.9013
Rima et al (2023) - TAMUQ | 5577 |  | 0.4 | 1 | 1.254 | 0.019601 | 0.00036131 | 1.1898 | 1.117 | 0.17262 | 10 | 450 | 0 | 0 | 0 | 0 | 0 | 0 | 4.05 | 1.9013
Rima et al (2023) - TAMUQ | 5578 |  | 0.4 | 1 | 1.254 | 0.10751 | 0.044317 | 0.62643 | 1.117 | 0.042052 | 10 | 450 | 0.1 | 4.5 | 0 | 0 | 0 | 0 | 4.0455 | 1.9046
Rima et al (2023) - TAMUQ | 5579 |  | 0.4 | 1 | 1.254 | 0.10751 | 0.044317 | 0.62643 | 1.117 | 0.039805 | 10 | 450 | 0.1 | 4.5 | 0 | 0 | 0 | 0 | 4.0455 | 1.9046
Rima et al (2023) - TAMUQ | 5580 |  | 0.4 | 1 | 1.254 | 0.10751 | 0.044317 | 0.62643 | 1.117 | 0.044251 | 10 | 450 | 0.1 | 4.5 | 0 | 0 | 0 | 0 | 4.0455 | 1.9046
Rima et al (2023) - TAMUQ | 5581 |  | 0.4 | 1 | 1.254 | 0.10751 | 0.044317 | 0.62643 | 1.117 | 0.041753 | 10 | 450 | 0.1 | 4.5 | 0 | 0 | 0 | 0 | 4.0455 | 1.9046
Rima et al (2023) - TAMUQ | 5582 |  | 0.4 | 1 | 1.254 | 0.10751 | 0.044317 | 0.62643 | 1.117 | 0.042017 | 10 | 450 | 0.1 | 4.5 | 0 | 0 | 0 | 0 | 4.0455 | 1.9046
Rima et al (2023) - TAMUQ | 5583 |  | 0.4 | 1 | 1.254 | 0.10751 | 0.044317 | 0.62643 | 1.117 | 0.04024 | 10 | 450 | 0.1 | 4.5 | 0 | 0 | 0 | 0 | 4.0455 | 1.9046
Rima et al (2023) - TAMUQ | 5584 |  | 0.4 | 1 | 1.254 | 0.10751 | 0.044317 | 0.62643 | 1.117 | 0.043503 | 10 | 450 | 0.1 | 4.5 | 0 | 0 | 0 | 0 | 4.0455 | 1.9046
Rima et al (2023) - TAMUQ | 5585 |  | 0.4 | 1 | 1.254 | 0.10751 | 0.044317 | 0.62643 | 1.117 | 0.041209 | 10 | 450 | 0.1 | 4.5 | 0 | 0 | 0 | 0 | 4.0455 | 1.9046
Rima et al (2023) - TAMUQ | 5586 |  | 0.4 | 1 | 1.254 | 0.10751 | 0.044317 | 0.62643 | 1.117 | 0.044643 | 10 | 450 | 0.1 | 4.5 | 0 | 0 | 0 | 0 | 4.0455 | 1.9046
Rima et al (2023) - TAMUQ | 5587 |  | 0.4 | 1 | 1.254 | 0.10751 | 0.044317 | 0.62643 | 1.117 | 0.039872 | 10 | 450 | 0.1 | 4.5 | 0 | 0 | 0 | 0 | 4.0455 | 1.9046
Rima et al (2023) - TAMUQ | 5588 |  | 0.4 | 1 | 1.254 | 0.10751 | 0.044317 | 0.62643 | 1.117 | 0.043635 | 10 | 450 | 0.1 | 4.5 | 0 | 0 | 0 | 0 | 4.0455 | 1.9046
Rima et al (2023) - TAMUQ | 5589 |  | 0.4 | 1 | 1.254 | 0.10751 | 0.044317 | 0.62643 | 1.117 | 0.045761 | 10 | 450 | 0.1 | 4.5 | 0 | 0 | 0 | 0 | 4.0455 | 1.9046
Rima et al (2023) - TAMUQ | 5590 |  | 0.4 | 1 | 1.254 | 0.10751 | 0.044317 | 0.62643 | 1.117 | 0.043219 | 10 | 450 | 0.1 | 4.5 | 0 | 0 | 0 | 0 | 4.0455 | 1.9046
Rima et al (2023) - TAMUQ | 5591 |  | 0.4 | 1 | 1.254 | 0.10751 | 0.044317 | 0.62643 | 1.117 | 0.04 | 10 | 450 | 0.1 | 4.5 | 0 | 0 | 0 | 0 | 4.0455 | 1.9046
Rima et al (2023) - TAMUQ | 5592 |  | 0.4 | 1 | 1.254 | 0.10751 | 0.044317 | 0.62643 | 1.117 | 0.041041 | 10 | 450 | 0.1 | 4.5 | 0 | 0 | 0 | 0 | 4.0455 | 1.9046
Rima et al (2023) - TAMUQ | 5593 |  | 0.4 | 1 | 1.254 | 0.10751 | 0.044317 | 0.62643 | 1.117 | 0.045761 | 10 | 450 | 0.1 | 4.5 | 0 | 0 | 0 | 0 | 4.0455 | 1.9046
Rima et al (2023) - TAMUQ | 5594 |  | 0.4 | 1 | 1.254 | 0.10751 | 0.044317 | 0.62643 | 1.117 | 0.040165 | 10 | 450 | 0.1 | 4.5 | 0 | 0 | 0 | 0 | 4.0455 | 1.9046
Rima et al (2023) - TAMUQ | 5595 |  | 0.4 | 1 | 1.254 | 0.10751 | 0.044317 | 0.62643 | 1.117 | 0.044914 | 10 | 450 | 0.1 | 4.5 | 0 | 0 | 0 | 0 | 4.0455 | 1.9046
Rima et al (2023) - TAMUQ | 5596 |  | 0.4 | 1 | 1.254 | 0.10751 | 0.044317 | 0.62643 | 1.117 | 0.036765 | 10 | 450 | 0.1 | 4.5 | 0 | 0 | 0 | 0 | 4.0455 | 1.9046
Rima et al (2023) - TAMUQ | 5597 |  | 0.4 | 1 | 1.254 | 0.10751 | 0.044317 | 0.62643 | 1.117 | 0.04717 | 10 | 450 | 0.1 | 4.5 | 0 | 0 | 0 | 0 | 4.0455 | 1.9046
Rima et al (2023) - TAMUQ | 5598 |  | 0.4 | 1 | 1.254 | 0.10751 | 0.044317 | 0.62643 | 1.117 | 0.038168 | 10 | 450 | 0.1 | 4.5 | 0 | 0 | 0 | 0 | 4.0455 | 1.9046
Rima et al (2023) - TAMUQ | 5599 |  | 0.4 | 1 | 1.254 | 0.10751 | 0.044317 | 0.62643 | 1.117 | 0.04 | 10 | 450 | 0.1 | 4.5 | 0 | 0 | 0 | 0 | 4.0455 | 1.9046
Rima et al (2023) - TAMUQ | 5600 |  | 0.4 | 1 | 1.254 | 0.10751 | 0.044317 | 0.62643 | 1.117 | 0.035714 | 10 | 450 | 0.1 | 4.5 | 0 | 0 | 0 | 0 | 4.0455 | 1.9046
Rima et al (2023) - TAMUQ | 5601 |  | 0.4 | 1 | 1.254 | 0.10751 | 0.044317 | 0.62643 | 1.117 | 0.045455 | 10 | 450 | 0.1 | 4.5 | 0 | 0 | 0 | 0 | 4.0455 | 1.9046
Rima et al (2023) - TAMUQ | 5602 |  | 0.4 | 1 | 1.254 | 0.10751 | 0.044317 | 0.62643 | 1.117 | 0.059554 | 10 | 450 | 0.1 | 4.5 | 0 | 0 | 0 | 0 | 4.0455 | 1.9046
Rima et al (2023) - TAMUQ | 5603 |  | 0.4 | 1 | 1.254 | 0.10751 | 0.044317 | 0.62643 | 1.117 | 0.042572 | 10 | 450 | 0.1 | 4.5 | 0 | 0 | 0 | 0 | 4.0455 | 1.9046
Rima et al (2023) - TAMUQ | 5604 |  | 0.4 | 1 | 1.254 | 0.10751 | 0.044317 | 0.62643 | 1.117 | 0.043957 | 10 | 450 | 0.1 | 4.5 | 0 | 0 | 0 | 0 | 4.0455 | 1.9046
Rima et al (2023) - TAMUQ | 5605 |  | 0.4 | 1 | 1.254 | 0.10751 | 0.044317 | 0.62643 | 1.117 | 0.039854 | 10 | 450 | 0.1 | 4.5 | 0 | 0 | 0 | 0 | 4.0455 | 1.9046
Rima et al (2023) - TAMUQ | 5606 |  | 0.4 | 1 | 1.254 | 0.10751 | 0.044317 | 0.62643 | 1.117 | 0.046296 | 10 | 450 | 0.1 | 4.5 | 0 | 0 | 0 | 0 | 4.0455 | 1.9046
Rima et al (2023) - TAMUQ | 5607 |  | 0.4 | 1 | 1.254 | 0.10751 | 0.044317 | 0.62643 | 1.117 | 0.035461 | 10 | 450 | 0.1 | 4.5 | 0 | 0 | 0 | 0 | 4.0455 | 1.9046
Rima et al (2023) - TAMUQ | 5608 |  | 0.4 | 1 | 1.254 | 0.10751 | 0.044317 | 0.62643 | 1.117 | 0.038168 | 10 | 450 | 0.1 | 4.5 | 0 | 0 | 0 | 0 | 4.0455 | 1.9046
Rima et al (2023) - TAMUQ | 5609 |  | 0.4 | 1 | 1.254 | 0.10751 | 0.044317 | 0.62643 | 1.117 | 0.040323 | 10 | 450 | 0.1 | 4.5 | 0 | 0 | 0 | 0 | 4.0455 | 1.9046
Rima et al (2023) - TAMUQ | 5610 |  | 0.4 | 1 | 1.254 | 0.10751 | 0.044317 | 0.62643 | 1.117 | 0.049505 | 10 | 450 | 0.1 | 4.5 | 0 | 0 | 0 | 0 | 4.0455 | 1.9046
Rima et al (2023) - TAMUQ | 5611 |  | 0.4 | 1 | 1.254 | 0.10751 | 0.044317 | 0.62643 | 1.117 | 0.035714 | 10 | 450 | 0.1 | 4.5 | 0 | 0 | 0 | 0 | 4.0455 | 1.9046
Rima et al (2023) - TAMUQ | 5612 |  | 0.4 | 1 | 1.254 | 0.10751 | 0.044317 | 0.62643 | 1.117 | 0.043689 | 10 | 450 | 0.1 | 4.5 | 0 | 0 | 0 | 0 | 4.0455 | 1.9046
Rima et al (2023) - TAMUQ | 5613 |  | 0.4 | 1 | 1.254 | 0.10751 | 0.044317 | 0.62643 | 1.117 | 0.042154 | 10 | 450 | 0.1 | 4.5 | 0 | 0 | 0 | 0 | 4.0455 | 1.9046
Rima et al (2023) - TAMUQ | 5614 |  | 0.4 | 1 | 1.254 | 0.10751 | 0.044317 | 0.62643 | 1.117 | 0.04333 | 10 | 450 | 0.1 | 4.5 | 0 | 0 | 0 | 0 | 4.0455 | 1.9046
Rima et al (2023) - TAMUQ | 5615 |  | 0.4 | 1 | 1.254 | 0.10751 | 0.044317 | 0.62643 | 1.117 | 0.044373 | 10 | 450 | 0.1 | 4.5 | 0 | 0 | 0 | 0 | 4.0455 | 1.9046
Rima et al (2023) - TAMUQ | 5616 |  | 0.4 | 1 | 1.254 | 0.10751 | 0.044317 | 0.62643 | 1.117 | 0.038168 | 10 | 450 | 0.1 | 4.5 | 0 | 0 | 0 | 0 | 4.0455 | 1.9046
Rima et al (2023) - TAMUQ | 5617 |  | 0.4 | 1 | 1.254 | 0.10751 | 0.044317 | 0.62643 | 1.117 | 0.041667 | 10 | 450 | 0.1 | 4.5 | 0 | 0 | 0 | 0 | 4.0455 | 1.9046
Rima et al (2023) - TAMUQ | 5618 |  | 0.4 | 1 | 1.254 | 0.10751 | 0.044317 | 0.62643 | 1.117 | 0.035461 | 10 | 450 | 0.1 | 4.5 | 0 | 0 | 0 | 0 | 4.0455 | 1.9046
Rima et al (2023) - TAMUQ | 5619 |  | 0.4 | 1 | 1.254 | 0.10751 | 0.044317 | 0.62643 | 1.117 | 0.038168 | 10 | 450 | 0.1 | 4.5 | 0 | 0 | 0 | 0 | 4.0455 | 1.9046
Rima et al (2023) - TAMUQ | 5620 |  | 0.4 | 1 | 1.254 | 0.10751 | 0.044317 | 0.62643 | 1.117 | 0.045045 | 10 | 450 | 0.1 | 4.5 | 0 | 0 | 0 | 0 | 4.0455 | 1.9046
Rima et al (2023) - TAMUQ | 5621 |  | 0.4 | 1 | 1.254 | 0.10751 | 0.044317 | 0.62643 | 1.117 | 0.04065 | 10 | 450 | 0.1 | 4.5 | 0 | 0 | 0 | 0 | 4.0455 | 1.9046
Rima et al (2023) - TAMUQ | 5622 |  | 0.4 | 1 | 1.254 | 0.10751 | 0.044317 | 0.62643 | 1.117 | 0.041159 | 10 | 450 | 0.1 | 4.5 | 0 | 0 | 0 | 0 | 4.0455 | 1.9046
Rima et al (2023) - TAMUQ | 5623 |  | 0.4 | 1 | 1.254 | 0.10751 | 0.044317 | 0.62643 | 1.117 | 0.045492 | 10 | 450 | 0.1 | 4.5 | 0 | 0 | 0 | 0 | 4.0455 | 1.9046
Rima et al (2023) - TAMUQ | 5624 |  | 0.4 | 1 | 1.254 | 0.10751 | 0.044317 | 0.62643 | 1.117 | 0.041945 | 10 | 450 | 0.1 | 4.5 | 0 | 0 | 0 | 0 | 4.0455 | 1.9046
Rima et al (2023) - TAMUQ | 5625 |  | 0.4 | 1 | 1.254 | 0.10751 | 0.044317 | 0.62643 | 1.117 | 0.042813 | 10 | 450 | 0.1 | 4.5 | 0 | 0 | 0 | 0 | 4.0455 | 1.9046
Rima et al (2023) - TAMUQ | 5626 |  | 0.4 | 1 | 1.254 | 0.10751 | 0.044317 | 0.62643 | 1.117 | 0.04 | 10 | 450 | 0.1 | 4.5 | 0 | 0 | 0 | 0 | 4.0455 | 1.9046
Rima et al (2023) - TAMUQ | 5627 |  | 0.4 | 1 | 1.254 | 0.10751 | 0.044317 | 0.62643 | 1.117 | 0.038168 | 10 | 450 | 0.1 | 4.5 | 0 | 0 | 0 | 0 | 4.0455 | 1.9046
Rima et al (2023) - TAMUQ | 5628 |  | 0.4 | 1 | 1.254 | 0.10751 | 0.044317 | 0.62643 | 1.117 | 0.039062 | 10 | 450 | 0.1 | 4.5 | 0 | 0 | 0 | 0 | 4.0455 | 1.9046
Rima et al (2023) - TAMUQ | 5629 |  | 0.4 | 1 | 1.254 | 0.10751 | 0.044317 | 0.62643 | 1.117 | 0.043478 | 10 | 450 | 0.1 | 4.5 | 0 | 0 | 0 | 0 | 4.0455 | 1.9046
Rima et al (2023) - TAMUQ | 5630 |  | 0.4 | 1 | 1.254 | 0.10751 | 0.044317 | 0.62643 | 1.117 | 0.038168 | 10 | 450 | 0.1 | 4.5 | 0 | 0 | 0 | 0 | 4.0455 | 1.9046
Rima et al (2023) - TAMUQ | 5631 |  | 0.4 | 1 | 1.254 | 0.10751 | 0.044317 | 0.62643 | 1.117 | 0.04065 | 10 | 450 | 0.1 | 4.5 | 0 | 0 | 0 | 0 | 4.0455 | 1.9046
Rima et al (2023) - TAMUQ | 5632 |  | 0.4 | 1 | 1.254 | 0.10751 | 0.044317 | 0.62643 | 1.117 | 0.038739 | 10 | 450 | 0.1 | 4.5 | 0 | 0 | 0 | 0 | 4.0455 | 1.9046
Rima et al (2023) - TAMUQ | 5633 |  | 0.4 | 1 | 1.254 | 0.10751 | 0.044317 | 0.62643 | 1.117 | 0.037879 | 10 | 450 | 0.1 | 4.5 | 0 | 0 | 0 | 0 | 4.0455 | 1.9046
Rima et al (2023) - TAMUQ | 5634 |  | 0.4 | 1 | 1.254 | 0.083272 | 1.9893e-05 | 1.6134 | 1.1186 | 0.14706 | 10 | 450 | 0 | 0 | 0 | 0 | 1 | 45 | 4.005 | 2.0723
Rima et al (2023) - TAMUQ | 5635 |  | 0.4 | 1 | 1.254 | 0.083272 | 1.9893e-05 | 1.6134 | 1.1186 | 0.13514 | 10 | 450 | 0 | 0 | 0 | 0 | 1 | 45 | 4.005 | 2.0723
Rima et al (2023) - TAMUQ | 5636 |  | 0.4 | 1 | 1.254 | 0.083272 | 1.9893e-05 | 1.6134 | 1.1186 | 0.16129 | 10 | 450 | 0 | 0 | 0 | 0 | 1 | 45 | 4.005 | 2.0723
Rima et al (2023) - TAMUQ | 5637 |  | 0.4 | 1 | 1.254 | 0.083272 | 1.9893e-05 | 1.6134 | 1.1186 | 0.12821 | 10 | 450 | 0 | 0 | 0 | 0 | 1 | 45 | 4.005 | 2.0723
Rima et al (2023) - TAMUQ | 5638 |  | 0.4 | 1 | 1.254 | 0.083272 | 1.9893e-05 | 1.6134 | 1.1186 | 0.16129 | 10 | 450 | 0 | 0 | 0 | 0 | 1 | 45 | 4.005 | 2.0723
Rima et al (2023) - TAMUQ | 5639 |  | 0.4 | 1 | 1.254 | 0.083272 | 1.9893e-05 | 1.6134 | 1.1186 | 0.15625 | 10 | 450 | 0 | 0 | 0 | 0 | 1 | 45 | 4.005 | 2.0723
Rima et al (2023) - TAMUQ | 5640 |  | 0.4 | 1 | 1.254 | 0.083272 | 1.9893e-05 | 1.6134 | 1.1186 | 0.17241 | 10 | 450 | 0 | 0 | 0 | 0 | 1 | 45 | 4.005 | 2.0723
Rima et al (2023) - TAMUQ | 5641 |  | 0.4 | 1 | 1.254 | 0.083272 | 1.9893e-05 | 1.6134 | 1.1186 | 0.16129 | 10 | 450 | 0 | 0 | 0 | 0 | 1 | 45 | 4.005 | 2.0723
Rima et al (2023) - TAMUQ | 5642 |  | 0.4 | 1 | 1.254 | 0.083272 | 1.9893e-05 | 1.6134 | 1.1186 | 0.16129 | 10 | 450 | 0 | 0 | 0 | 0 | 1 | 45 | 4.005 | 2.0723
Rima et al (2023) - TAMUQ | 5643 |  | 0.4 | 1 | 1.254 | 0.083272 | 1.9893e-05 | 1.6134 | 1.1186 | 0.19231 | 10 | 450 | 0 | 0 | 0 | 0 | 1 | 45 | 4.005 | 2.0723
Rima et al (2023) - TAMUQ | 5644 |  | 0.4 | 1 | 1.254 | 0.083272 | 1.9893e-05 | 1.6134 | 1.1186 | 0.15152 | 10 | 450 | 0 | 0 | 0 | 0 | 1 | 45 | 4.005 | 2.0723
Rima et al (2023) - TAMUQ | 5645 |  | 0.4 | 1 | 1.254 | 0.083272 | 1.9893e-05 | 1.6134 | 1.1186 | 0.16667 | 10 | 450 | 0 | 0 | 0 | 0 | 1 | 45 | 4.005 | 2.0723
Rima et al (2023) - TAMUQ | 5646 |  | 0.4 | 1 | 1.254 | 0.083272 | 1.9893e-05 | 1.6134 | 1.1186 | 0.17241 | 10 | 450 | 0 | 0 | 0 | 0 | 1 | 45 | 4.005 | 2.0723
Rima et al (2023) - TAMUQ | 5647 |  | 0.4 | 1 | 1.254 | 0.083272 | 1.9893e-05 | 1.6134 | 1.1186 | 0.19231 | 10 | 450 | 0 | 0 | 0 | 0 | 1 | 45 | 4.005 | 2.0723
Rima et al (2023) - TAMUQ | 5648 |  | 0.4 | 1 | 1.254 | 0.083272 | 1.9893e-05 | 1.6134 | 1.1186 | 0.17857 | 10 | 450 | 0 | 0 | 0 | 0 | 1 | 45 | 4.005 | 2.0723
Rima et al (2023) - TAMUQ | 5649 |  | 0.4 | 1 | 1.254 | 0.083272 | 1.9893e-05 | 1.6134 | 1.1186 | 0.15625 | 10 | 450 | 0 | 0 | 0 | 0 | 1 | 45 | 4.005 | 2.0723
Rima et al (2023) - TAMUQ | 5650 |  | 0.4 | 1 | 1.254 | 0.083272 | 1.9893e-05 | 1.6134 | 1.1186 | 0.14706 | 10 | 450 | 0 | 0 | 0 | 0 | 1 | 45 | 4.005 | 2.0723
Rima et al (2023) - TAMUQ | 5651 |  | 0.4 | 1 | 1.254 | 0.083272 | 1.9893e-05 | 1.6134 | 1.1186 | 0.19231 | 10 | 450 | 0 | 0 | 0 | 0 | 1 | 45 | 4.005 | 2.0723
Rima et al (2023) - TAMUQ | 5652 |  | 0.4 | 1 | 1.254 | 0.083272 | 1.9893e-05 | 1.6134 | 1.1186 | 0.17857 | 10 | 450 | 0 | 0 | 0 | 0 | 1 | 45 | 4.005 | 2.0723
Rima et al (2023) - TAMUQ | 5653 |  | 0.4 | 1 | 1.254 | 0.083272 | 1.9893e-05 | 1.6134 | 1.1186 | 0.15152 | 10 | 450 | 0 | 0 | 0 | 0 | 1 | 45 | 4.005 | 2.0723
Rima et al (2023) - TAMUQ | 5654 |  | 0.4 | 1 | 1.254 | 0.083272 | 1.9893e-05 | 1.6134 | 1.1186 | 0.19231 | 10 | 450 | 0 | 0 | 0 | 0 | 1 | 45 | 4.005 | 2.0723
Rima et al (2023) - TAMUQ | 5655 |  | 0.4 | 1 | 1.254 | 0.083272 | 1.9893e-05 | 1.6134 | 1.1186 | 0.16667 | 10 | 450 | 0 | 0 | 0 | 0 | 1 | 45 | 4.005 | 2.0723
Rima et al (2023) - TAMUQ | 5656 |  | 0.4 | 1 | 1.254 | 0.083272 | 1.9893e-05 | 1.6134 | 1.1186 | 0.17857 | 10 | 450 | 0 | 0 | 0 | 0 | 1 | 45 | 4.005 | 2.0723
Rima et al (2023) - TAMUQ | 5657 |  | 0.4 | 1 | 1.254 | 0.083272 | 1.9893e-05 | 1.6134 | 1.1186 | 0.16667 | 10 | 450 | 0 | 0 | 0 | 0 | 1 | 45 | 4.005 | 2.0723
Rima et al (2023) - TAMUQ | 5658 |  | 0.4 | 1 | 1.254 | 0.083272 | 1.9893e-05 | 1.6134 | 1.1186 | 0.17241 | 10 | 450 | 0 | 0 | 0 | 0 | 1 | 45 | 4.005 | 2.0723
Rima et al (2023) - TAMUQ | 5659 |  | 0.4 | 1 | 1.254 | 0.083272 | 1.9893e-05 | 1.6134 | 1.1186 | 0.16667 | 10 | 450 | 0 | 0 | 0 | 0 | 1 | 45 | 4.005 | 2.0723
Rima et al (2023) - TAMUQ | 5660 |  | 0.4 | 1 | 1.254 | 0.083272 | 1.9893e-05 | 1.6134 | 1.1186 | 0.17857 | 10 | 450 | 0 | 0 | 0 | 0 | 1 | 45 | 4.005 | 2.0723
Rima et al (2023) - TAMUQ | 5661 |  | 0.4 | 1 | 1.254 | 0.083272 | 1.9893e-05 | 1.6134 | 1.1186 | 0.16667 | 10 | 450 | 0 | 0 | 0 | 0 | 1 | 45 | 4.005 | 2.0723
Rima et al (2023) - TAMUQ | 5662 |  | 0.4 | 1 | 1.254 | 0.083272 | 1.9893e-05 | 1.6134 | 1.1186 | 0.18519 | 10 | 450 | 0 | 0 | 0 | 0 | 1 | 45 | 4.005 | 2.0723
Rima et al (2023) - TAMUQ | 5663 |  | 0.4 | 1 | 1.254 | 0.083272 | 1.9893e-05 | 1.6134 | 1.1186 | 0.16667 | 10 | 450 | 0 | 0 | 0 | 0 | 1 | 45 | 4.005 | 2.0723
Rima et al (2023) - TAMUQ | 5664 |  | 0.4 | 1 | 1.254 | 0.083272 | 1.9893e-05 | 1.6134 | 1.1186 | 0.15625 | 10 | 450 | 0 | 0 | 0 | 0 | 1 | 45 | 4.005 | 2.0723
Rima et al (2023) - TAMUQ | 5665 |  | 0.4 | 1 | 1.254 | 0.083272 | 1.9893e-05 | 1.6134 | 1.1186 | 0.16667 | 10 | 450 | 0 | 0 | 0 | 0 | 1 | 45 | 4.005 | 2.0723
Rima et al (2023) - TAMUQ | 5666 |  | 0.4 | 1 | 1.254 | 0.083272 | 1.9893e-05 | 1.6134 | 1.1186 | 0.18519 | 10 | 450 | 0 | 0 | 0 | 0 | 1 | 45 | 4.005 | 2.0723
Rima et al (2023) - TAMUQ | 5667 |  | 0.4 | 1 | 1.254 | 0.083272 | 1.9893e-05 | 1.6134 | 1.1186 | 0.17241 | 10 | 450 | 0 | 0 | 0 | 0 | 1 | 45 | 4.005 | 2.0723
Rima et al (2023) - TAMUQ | 5668 |  | 0.4 | 1 | 1.254 | 0.083272 | 1.9893e-05 | 1.6134 | 1.1186 | 0.17241 | 10 | 450 | 0 | 0 | 0 | 0 | 1 | 45 | 4.005 | 2.0723
Rima et al (2023) - TAMUQ | 5669 |  | 0.4 | 1 | 1.254 | 0.083272 | 1.9893e-05 | 1.6134 | 1.1186 | 0.18519 | 10 | 450 | 0 | 0 | 0 | 0 | 1 | 45 | 4.005 | 2.0723
Rima et al (2023) - TAMUQ | 5670 |  | 0.4 | 1 | 1.254 | 0.083272 | 1.9893e-05 | 1.6134 | 1.1186 | 0.17241 | 10 | 450 | 0 | 0 | 0 | 0 | 1 | 45 | 4.005 | 2.0723
Rima et al (2023) - TAMUQ | 5671 |  | 0.4 | 1 | 1.254 | 0.083272 | 1.9893e-05 | 1.6134 | 1.1186 | 0.17241 | 10 | 450 | 0 | 0 | 0 | 0 | 1 | 45 | 4.005 | 2.0723
Rima et al (2023) - TAMUQ | 5672 |  | 0.4 | 1 | 1.254 | 0.083272 | 1.9893e-05 | 1.6134 | 1.1186 | 0.16667 | 10 | 450 | 0 | 0 | 0 | 0 | 1 | 45 | 4.005 | 2.0723
Rima et al (2023) - TAMUQ | 5673 |  | 0.4 | 1 | 1.254 | 0.083272 | 1.9893e-05 | 1.6134 | 1.1186 | 0.17241 | 10 | 450 | 0 | 0 | 0 | 0 | 1 | 45 | 4.005 | 2.0723
Rima et al (2023) - TAMUQ | 5674 |  | 0.4 | 1 | 1.254 | 0.083272 | 1.9893e-05 | 1.6134 | 1.1186 | 0.15152 | 10 | 450 | 0 | 0 | 0 | 0 | 1 | 45 | 4.005 | 2.0723
Rima et al (2023) - TAMUQ | 5675 |  | 0.4 | 1 | 1.254 | 0.083272 | 1.9893e-05 | 1.6134 | 1.1186 | 0.18519 | 10 | 450 | 0 | 0 | 0 | 0 | 1 | 45 | 4.005 | 2.0723
Rima et al (2023) - TAMUQ | 5676 |  | 0.4 | 1 | 1.254 | 0.083272 | 1.9893e-05 | 1.6134 | 1.1186 | 0.16129 | 10 | 450 | 0 | 0 | 0 | 0 | 1 | 45 | 4.005 | 2.0723
Rima et al (2023) - TAMUQ | 5677 |  | 0.4 | 1 | 1.254 | 0.083272 | 1.9893e-05 | 1.6134 | 1.1186 | 0.17241 | 10 | 450 | 0 | 0 | 0 | 0 | 1 | 45 | 4.005 | 2.0723
Rima et al (2023) - TAMUQ | 5678 |  | 0.4 | 1 | 1.254 | 0.083272 | 1.9893e-05 | 1.6134 | 1.1186 | 0.19231 | 10 | 450 | 0 | 0 | 0 | 0 | 1 | 45 | 4.005 | 2.0723
Rima et al (2023) - TAMUQ | 5679 |  | 0.4 | 1 | 1.254 | 0.083272 | 1.9893e-05 | 1.6134 | 1.1186 | 0.16667 | 10 | 450 | 0 | 0 | 0 | 0 | 1 | 45 | 4.005 | 2.0723
Rima et al (2023) - TAMUQ | 5680 |  | 0.4 | 1 | 1.254 | 0.083272 | 1.9893e-05 | 1.6134 | 1.1186 | 0.18519 | 10 | 450 | 0 | 0 | 0 | 0 | 1 | 45 | 4.005 | 2.0723
Rima et al (2023) - TAMUQ | 5681 |  | 0.4 | 1 | 1.254 | 0.083272 | 1.9893e-05 | 1.6134 | 1.1186 | 0.16129 | 10 | 450 | 0 | 0 | 0 | 0 | 1 | 45 | 4.005 | 2.0723
Rima et al (2023) - TAMUQ | 5682 |  | 0.4 | 1 | 1.254 | 0.083272 | 1.9893e-05 | 1.6134 | 1.1186 | 0.16129 | 10 | 450 | 0 | 0 | 0 | 0 | 1 | 45 | 4.005 | 2.0723
Rima et al (2023) - TAMUQ | 5683 |  | 0.4 | 1 | 1.254 | 0.083272 | 1.9893e-05 | 1.6134 | 1.1186 | 0.14286 | 10 | 450 | 0 | 0 | 0 | 0 | 1 | 45 | 4.005 | 2.0723
Rima et al (2023) - TAMUQ | 5684 |  | 0.4 | 1 | 1.254 | 0.083272 | 1.9893e-05 | 1.6134 | 1.1186 | 0.19231 | 10 | 450 | 0 | 0 | 0 | 0 | 1 | 45 | 4.005 | 2.0723
Rima et al (2023) - TAMUQ | 5685 |  | 0.4 | 1 | 1.254 | 0.083272 | 1.9893e-05 | 1.6134 | 1.1186 | 0.17857 | 10 | 450 | 0 | 0 | 0 | 0 | 1 | 45 | 4.005 | 2.0723
Rima et al (2023) - TAMUQ | 5686 |  | 0.4 | 1 | 1.254 | 0.083272 | 1.9893e-05 | 1.6134 | 1.1186 | 0.16667 | 10 | 450 | 0 | 0 | 0 | 0 | 1 | 45 | 4.005 | 2.0723
Rima et al (2023) - TAMUQ | 5687 |  | 0.4 | 1 | 1.254 | 0.083272 | 1.9893e-05 | 1.6134 | 1.1186 | 0.19231 | 10 | 450 | 0 | 0 | 0 | 0 | 1 | 45 | 4.005 | 2.0723
Rima et al (2023) - TAMUQ | 5688 |  | 0.4 | 1 | 1.254 | 0.094046 | 2.7778e-05 | 1.5534 | 1.118 | 0.042052 | 10 | 450 | 0 | 0 | 1 | 45 | 0 | 0 | 4.005 | 2.0031
Rima et al (2023) - TAMUQ | 5689 |  | 0.4 | 1 | 1.254 | 0.094046 | 2.7778e-05 | 1.5534 | 1.118 | 0.039805 | 10 | 450 | 0 | 0 | 1 | 45 | 0 | 0 | 4.005 | 2.0031
Rima et al (2023) - TAMUQ | 5690 |  | 0.4 | 1 | 1.254 | 0.094046 | 2.7778e-05 | 1.5534 | 1.118 | 0.044251 | 10 | 450 | 0 | 0 | 1 | 45 | 0 | 0 | 4.005 | 2.0031
Rima et al (2023) - TAMUQ | 5691 |  | 0.4 | 1 | 1.254 | 0.094046 | 2.7778e-05 | 1.5534 | 1.118 | 0.041753 | 10 | 450 | 0 | 0 | 1 | 45 | 0 | 0 | 4.005 | 2.0031
Rima et al (2023) - TAMUQ | 5692 |  | 0.4 | 1 | 1.254 | 0.094046 | 2.7778e-05 | 1.5534 | 1.118 | 0.042017 | 10 | 450 | 0 | 0 | 1 | 45 | 0 | 0 | 4.005 | 2.0031
Rima et al (2023) - TAMUQ | 5693 |  | 0.4 | 1 | 1.254 | 0.094046 | 2.7778e-05 | 1.5534 | 1.118 | 0.04024 | 10 | 450 | 0 | 0 | 1 | 45 | 0 | 0 | 4.005 | 2.0031
Rima et al (2023) - TAMUQ | 5694 |  | 0.4 | 1 | 1.254 | 0.094046 | 2.7778e-05 | 1.5534 | 1.118 | 0.043503 | 10 | 450 | 0 | 0 | 1 | 45 | 0 | 0 | 4.005 | 2.0031
Rima et al (2023) - TAMUQ | 5695 |  | 0.4 | 1 | 1.254 | 0.094046 | 2.7778e-05 | 1.5534 | 1.118 | 0.041209 | 10 | 450 | 0 | 0 | 1 | 45 | 0 | 0 | 4.005 | 2.0031
Rima et al (2023) - TAMUQ | 5696 |  | 0.4 | 1 | 1.254 | 0.094046 | 2.7778e-05 | 1.5534 | 1.118 | 0.044643 | 10 | 450 | 0 | 0 | 1 | 45 | 0 | 0 | 4.005 | 2.0031
Rima et al (2023) - TAMUQ | 5697 |  | 0.4 | 1 | 1.254 | 0.094046 | 2.7778e-05 | 1.5534 | 1.118 | 0.039872 | 10 | 450 | 0 | 0 | 1 | 45 | 0 | 0 | 4.005 | 2.0031
Rima et al (2023) - TAMUQ | 5698 |  | 0.4 | 1 | 1.254 | 0.094046 | 2.7778e-05 | 1.5534 | 1.118 | 0.043635 | 10 | 450 | 0 | 0 | 1 | 45 | 0 | 0 | 4.005 | 2.0031
Rima et al (2023) - TAMUQ | 5699 |  | 0.4 | 1 | 1.254 | 0.094046 | 2.7778e-05 | 1.5534 | 1.118 | 0.045761 | 10 | 450 | 0 | 0 | 1 | 45 | 0 | 0 | 4.005 | 2.0031
Rima et al (2023) - TAMUQ | 5700 |  | 0.4 | 1 | 1.254 | 0.094046 | 2.7778e-05 | 1.5534 | 1.118 | 0.043219 | 10 | 450 | 0 | 0 | 1 | 45 | 0 | 0 | 4.005 | 2.0031
Rima et al (2023) - TAMUQ | 5701 |  | 0.4 | 1 | 1.254 | 0.094046 | 2.7778e-05 | 1.5534 | 1.118 | 0.04 | 10 | 450 | 0 | 0 | 1 | 45 | 0 | 0 | 4.005 | 2.0031
Rima et al (2023) - TAMUQ | 5702 |  | 0.4 | 1 | 1.254 | 0.094046 | 2.7778e-05 | 1.5534 | 1.118 | 0.041041 | 10 | 450 | 0 | 0 | 1 | 45 | 0 | 0 | 4.005 | 2.0031
Rima et al (2023) - TAMUQ | 5703 |  | 0.4 | 1 | 1.254 | 0.094046 | 2.7778e-05 | 1.5534 | 1.118 | 0.045761 | 10 | 450 | 0 | 0 | 1 | 45 | 0 | 0 | 4.005 | 2.0031
Rima et al (2023) - TAMUQ | 5704 |  | 0.4 | 1 | 1.254 | 0.094046 | 2.7778e-05 | 1.5534 | 1.118 | 0.040165 | 10 | 450 | 0 | 0 | 1 | 45 | 0 | 0 | 4.005 | 2.0031
Rima et al (2023) - TAMUQ | 5705 |  | 0.4 | 1 | 1.254 | 0.094046 | 2.7778e-05 | 1.5534 | 1.118 | 0.044914 | 10 | 450 | 0 | 0 | 1 | 45 | 0 | 0 | 4.005 | 2.0031
Rima et al (2023) - TAMUQ | 5706 |  | 0.4 | 1 | 1.254 | 0.094046 | 2.7778e-05 | 1.5534 | 1.118 | 0.036765 | 10 | 450 | 0 | 0 | 1 | 45 | 0 | 0 | 4.005 | 2.0031
Rima et al (2023) - TAMUQ | 5707 |  | 0.4 | 1 | 1.254 | 0.094046 | 2.7778e-05 | 1.5534 | 1.118 | 0.04717 | 10 | 450 | 0 | 0 | 1 | 45 | 0 | 0 | 4.005 | 2.0031
Rima et al (2023) - TAMUQ | 5708 |  | 0.4 | 1 | 1.254 | 0.094046 | 2.7778e-05 | 1.5534 | 1.118 | 0.038168 | 10 | 450 | 0 | 0 | 1 | 45 | 0 | 0 | 4.005 | 2.0031
Rima et al (2023) - TAMUQ | 5709 |  | 0.4 | 1 | 1.254 | 0.094046 | 2.7778e-05 | 1.5534 | 1.118 | 0.04 | 10 | 450 | 0 | 0 | 1 | 45 | 0 | 0 | 4.005 | 2.0031
Rima et al (2023) - TAMUQ | 5710 |  | 0.4 | 1 | 1.254 | 0.094046 | 2.7778e-05 | 1.5534 | 1.118 | 0.035714 | 10 | 450 | 0 | 0 | 1 | 45 | 0 | 0 | 4.005 | 2.0031
Rima et al (2023) - TAMUQ | 5711 |  | 0.4 | 1 | 1.254 | 0.094046 | 2.7778e-05 | 1.5534 | 1.118 | 0.045455 | 10 | 450 | 0 | 0 | 1 | 45 | 0 | 0 | 4.005 | 2.0031
Rima et al (2023) - TAMUQ | 5712 |  | 0.4 | 1 | 1.254 | 0.094046 | 2.7778e-05 | 1.5534 | 1.118 | 0.059554 | 10 | 450 | 0 | 0 | 1 | 45 | 0 | 0 | 4.005 | 2.0031
Rima et al (2023) - TAMUQ | 5713 |  | 0.4 | 1 | 1.254 | 0.094046 | 2.7778e-05 | 1.5534 | 1.118 | 0.042572 | 10 | 450 | 0 | 0 | 1 | 45 | 0 | 0 | 4.005 | 2.0031
Rima et al (2023) - TAMUQ | 5714 |  | 0.4 | 1 | 1.254 | 0.094046 | 2.7778e-05 | 1.5534 | 1.118 | 0.043957 | 10 | 450 | 0 | 0 | 1 | 45 | 0 | 0 | 4.005 | 2.0031
Rima et al (2023) - TAMUQ | 5715 |  | 0.4 | 1 | 1.254 | 0.094046 | 2.7778e-05 | 1.5534 | 1.118 | 0.039854 | 10 | 450 | 0 | 0 | 1 | 45 | 0 | 0 | 4.005 | 2.0031
Rima et al (2023) - TAMUQ | 5716 |  | 0.4 | 1 | 1.254 | 0.094046 | 2.7778e-05 | 1.5534 | 1.118 | 0.046296 | 10 | 450 | 0 | 0 | 1 | 45 | 0 | 0 | 4.005 | 2.0031
Rima et al (2023) - TAMUQ | 5717 |  | 0.4 | 1 | 1.254 | 0.094046 | 2.7778e-05 | 1.5534 | 1.118 | 0.035461 | 10 | 450 | 0 | 0 | 1 | 45 | 0 | 0 | 4.005 | 2.0031
Rima et al (2023) - TAMUQ | 5718 |  | 0.4 | 1 | 1.254 | 0.094046 | 2.7778e-05 | 1.5534 | 1.118 | 0.038168 | 10 | 450 | 0 | 0 | 1 | 45 | 0 | 0 | 4.005 | 2.0031
Rima et al (2023) - TAMUQ | 5719 |  | 0.4 | 1 | 1.254 | 0.094046 | 2.7778e-05 | 1.5534 | 1.118 | 0.040323 | 10 | 450 | 0 | 0 | 1 | 45 | 0 | 0 | 4.005 | 2.0031
Rima et al (2023) - TAMUQ | 5720 |  | 0.4 | 1 | 1.254 | 0.094046 | 2.7778e-05 | 1.5534 | 1.118 | 0.049505 | 10 | 450 | 0 | 0 | 1 | 45 | 0 | 0 | 4.005 | 2.0031
Rima et al (2023) - TAMUQ | 5721 |  | 0.4 | 1 | 1.254 | 0.094046 | 2.7778e-05 | 1.5534 | 1.118 | 0.035714 | 10 | 450 | 0 | 0 | 1 | 45 | 0 | 0 | 4.005 | 2.0031
Rima et al (2023) - TAMUQ | 5722 |  | 0.4 | 1 | 1.254 | 0.094046 | 2.7778e-05 | 1.5534 | 1.118 | 0.043689 | 10 | 450 | 0 | 0 | 1 | 45 | 0 | 0 | 4.005 | 2.0031
Rima et al (2023) - TAMUQ | 5723 |  | 0.4 | 1 | 1.254 | 0.094046 | 2.7778e-05 | 1.5534 | 1.118 | 0.042154 | 10 | 450 | 0 | 0 | 1 | 45 | 0 | 0 | 4.005 | 2.0031
Rima et al (2023) - TAMUQ | 5724 |  | 0.4 | 1 | 1.254 | 0.094046 | 2.7778e-05 | 1.5534 | 1.118 | 0.04333 | 10 | 450 | 0 | 0 | 1 | 45 | 0 | 0 | 4.005 | 2.0031
Rima et al (2023) - TAMUQ | 5725 |  | 0.4 | 1 | 1.254 | 0.094046 | 2.7778e-05 | 1.5534 | 1.118 | 0.044373 | 10 | 450 | 0 | 0 | 1 | 45 | 0 | 0 | 4.005 | 2.0031
Rima et al (2023) - TAMUQ | 5726 |  | 0.4 | 1 | 1.254 | 0.094046 | 2.7778e-05 | 1.5534 | 1.118 | 0.038168 | 10 | 450 | 0 | 0 | 1 | 45 | 0 | 0 | 4.005 | 2.0031
Rima et al (2023) - TAMUQ | 5727 |  | 0.4 | 1 | 1.254 | 0.094046 | 2.7778e-05 | 1.5534 | 1.118 | 0.041667 | 10 | 450 | 0 | 0 | 1 | 45 | 0 | 0 | 4.005 | 2.0031
Rima et al (2023) - TAMUQ | 5728 |  | 0.4 | 1 | 1.254 | 0.094046 | 2.7778e-05 | 1.5534 | 1.118 | 0.035461 | 10 | 450 | 0 | 0 | 1 | 45 | 0 | 0 | 4.005 | 2.0031
Rima et al (2023) - TAMUQ | 5729 |  | 0.4 | 1 | 1.254 | 0.094046 | 2.7778e-05 | 1.5534 | 1.118 | 0.038168 | 10 | 450 | 0 | 0 | 1 | 45 | 0 | 0 | 4.005 | 2.0031
Rima et al (2023) - TAMUQ | 5730 |  | 0.4 | 1 | 1.254 | 0.094046 | 2.7778e-05 | 1.5534 | 1.118 | 0.045045 | 10 | 450 | 0 | 0 | 1 | 45 | 0 | 0 | 4.005 | 2.0031
Rima et al (2023) - TAMUQ | 5731 |  | 0.4 | 1 | 1.254 | 0.094046 | 2.7778e-05 | 1.5534 | 1.118 | 0.04065 | 10 | 450 | 0 | 0 | 1 | 45 | 0 | 0 | 4.005 | 2.0031
Rima et al (2023) - TAMUQ | 5732 |  | 0.4 | 1 | 1.254 | 0.094046 | 2.7778e-05 | 1.5534 | 1.118 | 0.041159 | 10 | 450 | 0 | 0 | 1 | 45 | 0 | 0 | 4.005 | 2.0031
Rima et al (2023) - TAMUQ | 5733 |  | 0.4 | 1 | 1.254 | 0.094046 | 2.7778e-05 | 1.5534 | 1.118 | 0.045492 | 10 | 450 | 0 | 0 | 1 | 45 | 0 | 0 | 4.005 | 2.0031
Rima et al (2023) - TAMUQ | 5734 |  | 0.4 | 1 | 1.254 | 0.094046 | 2.7778e-05 | 1.5534 | 1.118 | 0.041945 | 10 | 450 | 0 | 0 | 1 | 45 | 0 | 0 | 4.005 | 2.0031
Rima et al (2023) - TAMUQ | 5735 |  | 0.4 | 1 | 1.254 | 0.094046 | 2.7778e-05 | 1.5534 | 1.118 | 0.042813 | 10 | 450 | 0 | 0 | 1 | 45 | 0 | 0 | 4.005 | 2.0031
Rima et al (2023) - TAMUQ | 5736 |  | 0.4 | 1 | 1.254 | 0.094046 | 2.7778e-05 | 1.5534 | 1.118 | 0.04 | 10 | 450 | 0 | 0 | 1 | 45 | 0 | 0 | 4.005 | 2.0031
Rima et al (2023) - TAMUQ | 5737 |  | 0.4 | 1 | 1.254 | 0.094046 | 2.7778e-05 | 1.5534 | 1.118 | 0.038168 | 10 | 450 | 0 | 0 | 1 | 45 | 0 | 0 | 4.005 | 2.0031
Rima et al (2023) - TAMUQ | 5738 |  | 0.4 | 1 | 1.254 | 0.094046 | 2.7778e-05 | 1.5534 | 1.118 | 0.039062 | 10 | 450 | 0 | 0 | 1 | 45 | 0 | 0 | 4.005 | 2.0031
Rima et al (2023) - TAMUQ | 5739 |  | 0.4 | 1 | 1.254 | 0.094046 | 2.7778e-05 | 1.5534 | 1.118 | 0.043478 | 10 | 450 | 0 | 0 | 1 | 45 | 0 | 0 | 4.005 | 2.0031
Rima et al (2023) - TAMUQ | 5740 |  | 0.4 | 1 | 1.254 | 0.094046 | 2.7778e-05 | 1.5534 | 1.118 | 0.038168 | 10 | 450 | 0 | 0 | 1 | 45 | 0 | 0 | 4.005 | 2.0031
Rima et al (2023) - TAMUQ | 5741 |  | 0.4 | 1 | 1.254 | 0.094046 | 2.7778e-05 | 1.5534 | 1.118 | 0.04065 | 10 | 450 | 0 | 0 | 1 | 45 | 0 | 0 | 4.005 | 2.0031
Rima et al (2023) - TAMUQ | 5742 |  | 0.4 | 1 | 1.254 | 0.094046 | 2.7778e-05 | 1.5534 | 1.118 | 0.038739 | 10 | 450 | 0 | 0 | 1 | 45 | 0 | 0 | 4.005 | 2.0031
Rima et al (2023) - TAMUQ | 5743 |  | 0.4 | 1 | 1.254 | 0.094046 | 2.7778e-05 | 1.5534 | 1.118 | 0.037879 | 10 | 450 | 0 | 0 | 1 | 45 | 0 | 0 | 4.005 | 2.0031
Rima et al (2023) - TAMUQ | 5744 |  | 0.4 | 1 | 1.254 | 0.098937 | 0.027312 | 0.67707 | 1.0016 | 0.092022 | 0 | 0 | 0.1 | 4.5 | 0 | 0 | 1 | 45 | 4.4505 | 0.13577
Rima et al (2023) - TAMUQ | 5745 |  | 0.4 | 1 | 1.254 | 0.098937 | 0.027312 | 0.67707 | 1.0016 | 0.08451 | 0 | 0 | 0.1 | 4.5 | 0 | 0 | 1 | 45 | 4.4505 | 0.13577
Rima et al (2023) - TAMUQ | 5746 |  | 0.4 | 1 | 1.254 | 0.098937 | 0.027312 | 0.67707 | 1.0016 | 0.076287 | 0 | 0 | 0.1 | 4.5 | 0 | 0 | 1 | 45 | 4.4505 | 0.13577
Rima et al (2023) - TAMUQ | 5747 |  | 0.4 | 1 | 1.254 | 0.098937 | 0.027312 | 0.67707 | 1.0016 | 0.091813 | 0 | 0 | 0.1 | 4.5 | 0 | 0 | 1 | 45 | 4.4505 | 0.13577
Rima et al (2023) - TAMUQ | 5748 |  | 0.4 | 1 | 1.254 | 0.098937 | 0.027312 | 0.67707 | 1.0016 | 0.088523 | 0 | 0 | 0.1 | 4.5 | 0 | 0 | 1 | 45 | 4.4505 | 0.13577
Rima et al (2023) - TAMUQ | 5749 |  | 0.4 | 1 | 1.254 | 0.098937 | 0.027312 | 0.67707 | 1.0016 | 0.073028 | 0 | 0 | 0.1 | 4.5 | 0 | 0 | 1 | 45 | 4.4505 | 0.13577
Rima et al (2023) - TAMUQ | 5750 |  | 0.4 | 1 | 1.254 | 0.098937 | 0.027312 | 0.67707 | 1.0016 | 0.090939 | 0 | 0 | 0.1 | 4.5 | 0 | 0 | 1 | 45 | 4.4505 | 0.13577
Rima et al (2023) - TAMUQ | 5751 |  | 0.4 | 1 | 1.254 | 0.098937 | 0.027312 | 0.67707 | 1.0016 | 0.085455 | 0 | 0 | 0.1 | 4.5 | 0 | 0 | 1 | 45 | 4.4505 | 0.13577
Rima et al (2023) - TAMUQ | 5752 |  | 0.4 | 1 | 1.254 | 0.098937 | 0.027312 | 0.67707 | 1.0016 | 0.085251 | 0 | 0 | 0.1 | 4.5 | 0 | 0 | 1 | 45 | 4.4505 | 0.13577
Rima et al (2023) - TAMUQ | 5753 |  | 0.4 | 1 | 1.254 | 0.098937 | 0.027312 | 0.67707 | 1.0016 | 0.089828 | 0 | 0 | 0.1 | 4.5 | 0 | 0 | 1 | 45 | 4.4505 | 0.13577
Rima et al (2023) - TAMUQ | 5754 |  | 0.4 | 1 | 1.254 | 0.098937 | 0.027312 | 0.67707 | 1.0016 | 0.086029 | 0 | 0 | 0.1 | 4.5 | 0 | 0 | 1 | 45 | 4.4505 | 0.13577
Rima et al (2023) - TAMUQ | 5755 |  | 0.4 | 1 | 1.254 | 0.098937 | 0.027312 | 0.67707 | 1.0016 | 0.083988 | 0 | 0 | 0.1 | 4.5 | 0 | 0 | 1 | 45 | 4.4505 | 0.13577
Rima et al (2023) - TAMUQ | 5756 |  | 0.4 | 1 | 1.254 | 0.098937 | 0.027312 | 0.67707 | 1.0016 | 0.079868 | 0 | 0 | 0.1 | 4.5 | 0 | 0 | 1 | 45 | 4.4505 | 0.13577
Rima et al (2023) - TAMUQ | 5757 |  | 0.4 | 1 | 1.254 | 0.098937 | 0.027312 | 0.67707 | 1.0016 | 0.085979 | 0 | 0 | 0.1 | 4.5 | 0 | 0 | 1 | 45 | 4.4505 | 0.13577
Rima et al (2023) - TAMUQ | 5758 |  | 0.4 | 1 | 1.254 | 0.098937 | 0.027312 | 0.67707 | 1.0016 | 0.088051 | 0 | 0 | 0.1 | 4.5 | 0 | 0 | 1 | 45 | 4.4505 | 0.13577
Rima et al (2023) - TAMUQ | 5759 |  | 0.4 | 1 | 1.254 | 0.098937 | 0.027312 | 0.67707 | 1.0016 | 0.086852 | 0 | 0 | 0.1 | 4.5 | 0 | 0 | 1 | 45 | 4.4505 | 0.13577
Rima et al (2023) - TAMUQ | 5760 |  | 0.4 | 1 | 1.254 | 0.098937 | 0.027312 | 0.67707 | 1.0016 | 0.083356 | 0 | 0 | 0.1 | 4.5 | 0 | 0 | 1 | 45 | 4.4505 | 0.13577
Rima et al (2023) - TAMUQ | 5761 |  | 0.4 | 1 | 1.254 | 0.098937 | 0.027312 | 0.67707 | 1.0016 | 0.088269 | 0 | 0 | 0.1 | 4.5 | 0 | 0 | 1 | 45 | 4.4505 | 0.13577
Rima et al (2023) - TAMUQ | 5762 |  | 0.4 | 1 | 1.254 | 0.098937 | 0.027312 | 0.67707 | 1.0016 | 0.079292 | 0 | 0 | 0.1 | 4.5 | 0 | 0 | 1 | 45 | 4.4505 | 0.13577
Rima et al (2023) - TAMUQ | 5763 |  | 0.4 | 1 | 1.254 | 0.098937 | 0.027312 | 0.67707 | 1.0016 | 0.084752 | 0 | 0 | 0.1 | 4.5 | 0 | 0 | 1 | 45 | 4.4505 | 0.13577
Rima et al (2023) - TAMUQ | 5764 |  | 0.4 | 1 | 1.254 | 0.098937 | 0.027312 | 0.67707 | 1.0016 | 0.091489 | 0 | 0 | 0.1 | 4.5 | 0 | 0 | 1 | 45 | 4.4505 | 0.13577
Rima et al (2023) - TAMUQ | 5765 |  | 0.4 | 1 | 1.254 | 0.098937 | 0.027312 | 0.67707 | 1.0016 | 0.079459 | 0 | 0 | 0.1 | 4.5 | 0 | 0 | 1 | 45 | 4.4505 | 0.13577
Rima et al (2023) - TAMUQ | 5766 |  | 0.4 | 1 | 1.254 | 0.098937 | 0.027312 | 0.67707 | 1.0016 | 0.094474 | 0 | 0 | 0.1 | 4.5 | 0 | 0 | 1 | 45 | 4.4505 | 0.13577
Rima et al (2023) - TAMUQ | 5767 |  | 0.4 | 1 | 1.254 | 0.098937 | 0.027312 | 0.67707 | 1.0016 | 0.090489 | 0 | 0 | 0.1 | 4.5 | 0 | 0 | 1 | 45 | 4.4505 | 0.13577
Rima et al (2023) - TAMUQ | 5768 |  | 0.4 | 1 | 1.254 | 0.098937 | 0.027312 | 0.67707 | 1.0016 | 0.082321 | 0 | 0 | 0.1 | 4.5 | 0 | 0 | 1 | 45 | 4.4505 | 0.13577
Rima et al (2023) - TAMUQ | 5769 |  | 0.4 | 1 | 1.254 | 0.098937 | 0.027312 | 0.67707 | 1.0016 | 0.080984 | 0 | 0 | 0.1 | 4.5 | 0 | 0 | 1 | 45 | 4.4505 | 0.13577
Rima et al (2023) - TAMUQ | 5770 |  | 0.4 | 1 | 1.254 | 0.098937 | 0.027312 | 0.67707 | 1.0016 | 0.063803 | 0 | 0 | 0.1 | 4.5 | 0 | 0 | 1 | 45 | 4.4505 | 0.13577
Rima et al (2023) - TAMUQ | 5771 |  | 0.4 | 1 | 1.254 | 0.098937 | 0.027312 | 0.67707 | 1.0016 | 0.079686 | 0 | 0 | 0.1 | 4.5 | 0 | 0 | 1 | 45 | 4.4505 | 0.13577
Rima et al (2023) - TAMUQ | 5772 |  | 0.4 | 1 | 1.254 | 0.098937 | 0.027312 | 0.67707 | 1.0016 | 0.092608 | 0 | 0 | 0.1 | 4.5 | 0 | 0 | 1 | 45 | 4.4505 | 0.13577
Rima et al (2023) - TAMUQ | 5773 |  | 0.4 | 1 | 1.254 | 0.098937 | 0.027312 | 0.67707 | 1.0016 | 0.090544 | 0 | 0 | 0.1 | 4.5 | 0 | 0 | 1 | 45 | 4.4505 | 0.13577
Rima et al (2023) - TAMUQ | 5774 |  | 0.4 | 1 | 1.254 | 0.098937 | 0.027312 | 0.67707 | 1.0016 | 0.086412 | 0 | 0 | 0.1 | 4.5 | 0 | 0 | 1 | 45 | 4.4505 | 0.13577
Rima et al (2023) - TAMUQ | 5775 |  | 0.4 | 1 | 1.254 | 0.098937 | 0.027312 | 0.67707 | 1.0016 | 0.08539 | 0 | 0 | 0.1 | 4.5 | 0 | 0 | 1 | 45 | 4.4505 | 0.13577
Rima et al (2023) - TAMUQ | 5776 |  | 0.4 | 1 | 1.254 | 0.098937 | 0.027312 | 0.67707 | 1.0016 | 0.087338 | 0 | 0 | 0.1 | 4.5 | 0 | 0 | 1 | 45 | 4.4505 | 0.13577
Rima et al (2023) - TAMUQ | 5777 |  | 0.4 | 1 | 1.254 | 0.098937 | 0.027312 | 0.67707 | 1.0016 | 0.086852 | 0 | 0 | 0.1 | 4.5 | 0 | 0 | 1 | 45 | 4.4505 | 0.13577
Rima et al (2023) - TAMUQ | 5778 |  | 0.4 | 1 | 1.254 | 0.098937 | 0.027312 | 0.67707 | 1.0016 | 0.076996 | 0 | 0 | 0.1 | 4.5 | 0 | 0 | 1 | 45 | 4.4505 | 0.13577
Rima et al (2023) - TAMUQ | 5779 |  | 0.4 | 1 | 1.254 | 0.098937 | 0.027312 | 0.67707 | 1.0016 | 0.094499 | 0 | 0 | 0.1 | 4.5 | 0 | 0 | 1 | 45 | 4.4505 | 0.13577
Rima et al (2023) - TAMUQ | 5780 |  | 0.4 | 1 | 1.254 | 0.098937 | 0.027312 | 0.67707 | 1.0016 | 0.091326 | 0 | 0 | 0.1 | 4.5 | 0 | 0 | 1 | 45 | 4.4505 | 0.13577
Rima et al (2023) - TAMUQ | 5781 |  | 0.4 | 1 | 1.254 | 0.098937 | 0.027312 | 0.67707 | 1.0016 | 0.085182 | 0 | 0 | 0.1 | 4.5 | 0 | 0 | 1 | 45 | 4.4505 | 0.13577
Rima et al (2023) - TAMUQ | 5782 |  | 0.4 | 1 | 1.254 | 0.098937 | 0.027312 | 0.67707 | 1.0016 | 0.075893 | 0 | 0 | 0.1 | 4.5 | 0 | 0 | 1 | 45 | 4.4505 | 0.13577
Rima et al (2023) - TAMUQ | 5783 |  | 0.4 | 1 | 1.254 | 0.098937 | 0.027312 | 0.67707 | 1.0016 | 0.099635 | 0 | 0 | 0.1 | 4.5 | 0 | 0 | 1 | 45 | 4.4505 | 0.13577
Rima et al (2023) - TAMUQ | 5784 |  | 0.4 | 1 | 1.254 | 0.098937 | 0.027312 | 0.67707 | 1.0016 | 0.078656 | 0 | 0 | 0.1 | 4.5 | 0 | 0 | 1 | 45 | 4.4505 | 0.13577
Rima et al (2023) - TAMUQ | 5785 |  | 0.4 | 1 | 1.254 | 0.098937 | 0.027312 | 0.67707 | 1.0016 | 0.083801 | 0 | 0 | 0.1 | 4.5 | 0 | 0 | 1 | 45 | 4.4505 | 0.13577
Rima et al (2023) - TAMUQ | 5786 |  | 0.4 | 1 | 1.254 | 0.098937 | 0.027312 | 0.67707 | 1.0016 | 0.10174 | 0 | 0 | 0.1 | 4.5 | 0 | 0 | 1 | 45 | 4.4505 | 0.13577
Rima et al (2023) - TAMUQ | 5787 |  | 0.4 | 1 | 1.254 | 0.098937 | 0.027312 | 0.67707 | 1.0016 | 0.090916 | 0 | 0 | 0.1 | 4.5 | 0 | 0 | 1 | 45 | 4.4505 | 0.13577
Rima et al (2023) - TAMUQ | 5788 |  | 0.4 | 1 | 1.254 | 0.098937 | 0.027312 | 0.67707 | 1.0016 | 0.083058 | 0 | 0 | 0.1 | 4.5 | 0 | 0 | 1 | 45 | 4.4505 | 0.13577
Rima et al (2023) - TAMUQ | 5789 |  | 0.4 | 1 | 1.254 | 0.098937 | 0.027312 | 0.67707 | 1.0016 | 0.095562 | 0 | 0 | 0.1 | 4.5 | 0 | 0 | 1 | 45 | 4.4505 | 0.13577
Rima et al (2023) - TAMUQ | 5790 |  | 0.4 | 1 | 1.254 | 0.098937 | 0.027312 | 0.67707 | 1.0016 | 0.083705 | 0 | 0 | 0.1 | 4.5 | 0 | 0 | 1 | 45 | 4.4505 | 0.13577
Rima et al (2023) - TAMUQ | 5791 |  | 0.4 | 1 | 1.254 | 0.098937 | 0.027312 | 0.67707 | 1.0016 | 0.088226 | 0 | 0 | 0.1 | 4.5 | 0 | 0 | 1 | 45 | 4.4505 | 0.13577
Rima et al (2023) - TAMUQ | 5792 |  | 0.4 | 1 | 1.254 | 0.098937 | 0.027312 | 0.67707 | 1.0016 | 0.074534 | 0 | 0 | 0.1 | 4.5 | 0 | 0 | 1 | 45 | 4.4505 | 0.13577
Rima et al (2023) - TAMUQ | 5793 |  | 0.4 | 1 | 1.254 | 0.098937 | 0.027312 | 0.67707 | 1.0016 | 0.082101 | 0 | 0 | 0.1 | 4.5 | 0 | 0 | 1 | 45 | 4.4505 | 0.13577
Rima et al (2023) - TAMUQ | 5794 |  | 0.4 | 1 | 1.254 | 0.098937 | 0.027312 | 0.67707 | 1.0016 | 0.10773 | 0 | 0 | 0.1 | 4.5 | 0 | 0 | 1 | 45 | 4.4505 | 0.13577
Rima et al (2023) - TAMUQ | 5795 |  | 0.4 | 1 | 1.254 | 0.098937 | 0.027312 | 0.67707 | 1.0016 | 0.08782 | 0 | 0 | 0.1 | 4.5 | 0 | 0 | 1 | 45 | 4.4505 | 0.13577
Rima et al (2023) - TAMUQ | 5796 |  | 0.4 | 1 | 1.254 | 0.098937 | 0.027312 | 0.67707 | 1.0016 | 0.10204 | 0 | 0 | 0.1 | 4.5 | 0 | 0 | 1 | 45 | 4.4505 | 0.13577
Rima et al (2023) - TAMUQ | 5797 |  | 0.4 | 1 | 1.254 | 0.098937 | 0.027312 | 0.67707 | 1.0016 | 0.088496 | 0 | 0 | 0.1 | 4.5 | 0 | 0 | 1 | 45 | 4.4505 | 0.13577
Rima et al (2023) - TAMUQ | 5798 |  | 0.4 | 1 | 1.254 | 0.10751 | 0.044317 | 0.62643 | 1.001 | 0.085243 | 0 | 0 | 0.1 | 4.5 | 1 | 45 | 0 | 0 | 4.4505 | 0.073502
Rima et al (2023) - TAMUQ | 5799 |  | 0.4 | 1 | 1.254 | 0.10751 | 0.044317 | 0.62643 | 1.001 | 0.10004 | 0 | 0 | 0.1 | 4.5 | 1 | 45 | 0 | 0 | 4.4505 | 0.073502
Rima et al (2023) - TAMUQ | 5800 |  | 0.4 | 1 | 1.254 | 0.10751 | 0.044317 | 0.62643 | 1.001 | 0.093662 | 0 | 0 | 0.1 | 4.5 | 1 | 45 | 0 | 0 | 4.4505 | 0.073502
Rima et al (2023) - TAMUQ | 5801 |  | 0.4 | 1 | 1.254 | 0.10751 | 0.044317 | 0.62643 | 1.001 | 0.065476 | 0 | 0 | 0.1 | 4.5 | 1 | 45 | 0 | 0 | 4.4505 | 0.073502
Rima et al (2023) - TAMUQ | 5802 |  | 0.4 | 1 | 1.254 | 0.10751 | 0.044317 | 0.62643 | 1.001 | 0.46384 | 0 | 0 | 0.1 | 4.5 | 1 | 45 | 0 | 0 | 4.4505 | 0.073502
Rima et al (2023) - TAMUQ | 5803 |  | 0.4 | 1 | 1.254 | 0.10751 | 0.044317 | 0.62643 | 1.001 | 0.087827 | 0 | 0 | 0.1 | 4.5 | 1 | 45 | 0 | 0 | 4.4505 | 0.073502
Rima et al (2023) - TAMUQ | 5804 |  | 0.4 | 1 | 1.254 | 0.10751 | 0.044317 | 0.62643 | 1.001 | 0.0894 | 0 | 0 | 0.1 | 4.5 | 1 | 45 | 0 | 0 | 4.4505 | 0.073502
Rima et al (2023) - TAMUQ | 5805 |  | 0.4 | 1 | 1.254 | 0.10751 | 0.044317 | 0.62643 | 1.001 | 0.085526 | 0 | 0 | 0.1 | 4.5 | 1 | 45 | 0 | 0 | 4.4505 | 0.073502
Rima et al (2023) - TAMUQ | 5806 |  | 0.4 | 1 | 1.254 | 0.10751 | 0.044317 | 0.62643 | 1.001 | 0.09272 | 0 | 0 | 0.1 | 4.5 | 1 | 45 | 0 | 0 | 4.4505 | 0.073502
Rima et al (2023) - TAMUQ | 5807 |  | 0.4 | 1 | 1.254 | 0.10751 | 0.044317 | 0.62643 | 1.001 | 0.094474 | 0 | 0 | 0.1 | 4.5 | 1 | 45 | 0 | 0 | 4.4505 | 0.073502
Rima et al (2023) - TAMUQ | 5808 |  | 0.4 | 1 | 1.254 | 0.10751 | 0.044317 | 0.62643 | 1.001 | 0.086207 | 0 | 0 | 0.1 | 4.5 | 1 | 45 | 0 | 0 | 4.4505 | 0.073502
Rima et al (2023) - TAMUQ | 5809 |  | 0.4 | 1 | 1.254 | 0.10751 | 0.044317 | 0.62643 | 1.001 | 0.090909 | 0 | 0 | 0.1 | 4.5 | 1 | 45 | 0 | 0 | 4.4505 | 0.073502
Rima et al (2023) - TAMUQ | 5810 |  | 0.4 | 1 | 1.254 | 0.10751 | 0.044317 | 0.62643 | 1.001 | 0.10127 | 0 | 0 | 0.1 | 4.5 | 1 | 45 | 0 | 0 | 4.4505 | 0.073502
Rima et al (2023) - TAMUQ | 5811 |  | 0.4 | 1 | 1.254 | 0.10751 | 0.044317 | 0.62643 | 1.001 | 0.07634 | 0 | 0 | 0.1 | 4.5 | 1 | 45 | 0 | 0 | 4.4505 | 0.073502
Rima et al (2023) - TAMUQ | 5812 |  | 0.4 | 1 | 1.254 | 0.10751 | 0.044317 | 0.62643 | 1.001 | 0.10242 | 0 | 0 | 0.1 | 4.5 | 1 | 45 | 0 | 0 | 4.4505 | 0.073502
Rima et al (2023) - TAMUQ | 5813 |  | 0.4 | 1 | 1.254 | 0.10751 | 0.044317 | 0.62643 | 1.001 | 0.08728 | 0 | 0 | 0.1 | 4.5 | 1 | 45 | 0 | 0 | 4.4505 | 0.073502
Rima et al (2023) - TAMUQ | 5814 |  | 0.4 | 1 | 1.254 | 0.10751 | 0.044317 | 0.62643 | 1.001 | 0.36458 | 0 | 0 | 0.1 | 4.5 | 1 | 45 | 0 | 0 | 4.4505 | 0.073502
Rima et al (2023) - TAMUQ | 5815 |  | 0.4 | 1 | 1.254 | 0.10751 | 0.044317 | 0.62643 | 1.001 | 0.66532 | 0 | 0 | 0.1 | 4.5 | 1 | 45 | 0 | 0 | 4.4505 | 0.073502
Rima et al (2023) - TAMUQ | 5816 |  | 0.4 | 1 | 1.254 | 0.10751 | 0.044317 | 0.62643 | 1.001 | 0.062121 | 0 | 0 | 0.1 | 4.5 | 1 | 45 | 0 | 0 | 4.4505 | 0.073502
Rima et al (2023) - TAMUQ | 5817 |  | 0.4 | 1 | 1.254 | 0.10751 | 0.044317 | 0.62643 | 1.001 | 0.09272 | 0 | 0 | 0.1 | 4.5 | 1 | 45 | 0 | 0 | 4.4505 | 0.073502
Rima et al (2023) - TAMUQ | 5818 |  | 0.4 | 1 | 1.254 | 0.10751 | 0.044317 | 0.62643 | 1.001 | 0.090273 | 0 | 0 | 0.1 | 4.5 | 1 | 45 | 0 | 0 | 4.4505 | 0.073502
Rima et al (2023) - TAMUQ | 5819 |  | 0.4 | 1 | 1.254 | 0.10751 | 0.044317 | 0.62643 | 1.001 | 0.08477 | 0 | 0 | 0.1 | 4.5 | 1 | 45 | 0 | 0 | 4.4505 | 0.073502
Rima et al (2023) - TAMUQ | 5820 |  | 0.4 | 1 | 1.254 | 0.10751 | 0.044317 | 0.62643 | 1.001 | 0.093466 | 0 | 0 | 0.1 | 4.5 | 1 | 45 | 0 | 0 | 4.4505 | 0.073502
Rima et al (2023) - TAMUQ | 5821 |  | 0.4 | 1 | 1.254 | 0.10751 | 0.044317 | 0.62643 | 1.001 | 0.09386 | 0 | 0 | 0.1 | 4.5 | 1 | 45 | 0 | 0 | 4.4505 | 0.073502
Rima et al (2023) - TAMUQ | 5822 |  | 0.4 | 1 | 1.254 | 0.10751 | 0.044317 | 0.62643 | 1.001 | 0.088836 | 0 | 0 | 0.1 | 4.5 | 1 | 45 | 0 | 0 | 4.4505 | 0.073502
Rima et al (2023) - TAMUQ | 5823 |  | 0.4 | 1 | 1.254 | 0.10751 | 0.044317 | 0.62643 | 1.001 | 0.087016 | 0 | 0 | 0.1 | 4.5 | 1 | 45 | 0 | 0 | 4.4505 | 0.073502
Rima et al (2023) - TAMUQ | 5824 |  | 0.4 | 1 | 1.254 | 0.10751 | 0.044317 | 0.62643 | 1.001 | 0.096296 | 0 | 0 | 0.1 | 4.5 | 1 | 45 | 0 | 0 | 4.4505 | 0.073502
Rima et al (2023) - TAMUQ | 5825 |  | 0.4 | 1 | 1.254 | 0.10751 | 0.044317 | 0.62643 | 1.001 | 0.091813 | 0 | 0 | 0.1 | 4.5 | 1 | 45 | 0 | 0 | 4.4505 | 0.073502
Rima et al (2023) - TAMUQ | 5826 |  | 0.4 | 1 | 1.254 | 0.10751 | 0.044317 | 0.62643 | 1.001 | 0.089314 | 0 | 0 | 0.1 | 4.5 | 1 | 45 | 0 | 0 | 4.4505 | 0.073502
Rima et al (2023) - TAMUQ | 5827 |  | 0.4 | 1 | 1.254 | 0.10751 | 0.044317 | 0.62643 | 1.001 | 0.084087 | 0 | 0 | 0.1 | 4.5 | 1 | 45 | 0 | 0 | 4.4505 | 0.073502
Rima et al (2023) - TAMUQ | 5828 |  | 0.4 | 1 | 1.254 | 0.10751 | 0.044317 | 0.62643 | 1.001 | 0.09819 | 0 | 0 | 0.1 | 4.5 | 1 | 45 | 0 | 0 | 4.4505 | 0.073502
Rima et al (2023) - TAMUQ | 5829 |  | 0.4 | 1 | 1.254 | 0.10751 | 0.044317 | 0.62643 | 1.001 | 0.091029 | 0 | 0 | 0.1 | 4.5 | 1 | 45 | 0 | 0 | 4.4505 | 0.073502
Rima et al (2023) - TAMUQ | 5830 |  | 0.4 | 1 | 1.254 | 0.10751 | 0.044317 | 0.62643 | 1.001 | 0.095187 | 0 | 0 | 0.1 | 4.5 | 1 | 45 | 0 | 0 | 4.4505 | 0.073502
Rima et al (2023) - TAMUQ | 5831 |  | 0.4 | 1 | 1.254 | 0.10751 | 0.044317 | 0.62643 | 1.001 | 0.092373 | 0 | 0 | 0.1 | 4.5 | 1 | 45 | 0 | 0 | 4.4505 | 0.073502
Rima et al (2023) - TAMUQ | 5832 |  | 0.4 | 1 | 1.254 | 0.10751 | 0.044317 | 0.62643 | 1.001 | 0.086963 | 0 | 0 | 0.1 | 4.5 | 1 | 45 | 0 | 0 | 4.4505 | 0.073502
Rima et al (2023) - TAMUQ | 5833 |  | 0.4 | 1 | 1.254 | 0.10751 | 0.044317 | 0.62643 | 1.001 | 0.090273 | 0 | 0 | 0.1 | 4.5 | 1 | 45 | 0 | 0 | 4.4505 | 0.073502
Rima et al (2023) - TAMUQ | 5834 |  | 0.4 | 1 | 1.254 | 0.10751 | 0.044317 | 0.62643 | 1.001 | 0.091667 | 0 | 0 | 0.1 | 4.5 | 1 | 45 | 0 | 0 | 4.4505 | 0.073502
Rima et al (2023) - TAMUQ | 5835 |  | 0.4 | 1 | 1.254 | 0.10751 | 0.044317 | 0.62643 | 1.001 | 0.094373 | 0 | 0 | 0.1 | 4.5 | 1 | 45 | 0 | 0 | 4.4505 | 0.073502
Rima et al (2023) - TAMUQ | 5836 |  | 0.4 | 1 | 1.254 | 0.10751 | 0.044317 | 0.62643 | 1.001 | 0.099488 | 0 | 0 | 0.1 | 4.5 | 1 | 45 | 0 | 0 | 4.4505 | 0.073502
Rima et al (2023) - TAMUQ | 5837 |  | 0.4 | 1 | 1.254 | 0.10751 | 0.044317 | 0.62643 | 1.001 | 0.090939 | 0 | 0 | 0.1 | 4.5 | 1 | 45 | 0 | 0 | 4.4505 | 0.073502
Rima et al (2023) - TAMUQ | 5838 |  | 0.4 | 1 | 1.254 | 0.10751 | 0.044317 | 0.62643 | 1.001 | 0.092879 | 0 | 0 | 0.1 | 4.5 | 1 | 45 | 0 | 0 | 4.4505 | 0.073502
Rima et al (2023) - TAMUQ | 5839 |  | 0.4 | 1 | 1.254 | 0.10751 | 0.044317 | 0.62643 | 1.001 | 0.089314 | 0 | 0 | 0.1 | 4.5 | 1 | 45 | 0 | 0 | 4.4505 | 0.073502
Rima et al (2023) - TAMUQ | 5840 |  | 0.4 | 1 | 1.254 | 0.10751 | 0.044317 | 0.62643 | 1.001 | 0.083356 | 0 | 0 | 0.1 | 4.5 | 1 | 45 | 0 | 0 | 4.4505 | 0.073502
Rima et al (2023) - TAMUQ | 5841 |  | 0.4 | 1 | 1.254 | 0.10751 | 0.044317 | 0.62643 | 1.001 | 0.10273 | 0 | 0 | 0.1 | 4.5 | 1 | 45 | 0 | 0 | 4.4505 | 0.073502
Rima et al (2023) - TAMUQ | 5842 |  | 0.4 | 1 | 1.254 | 0.10751 | 0.044317 | 0.62643 | 1.001 | 0.088669 | 0 | 0 | 0.1 | 4.5 | 1 | 45 | 0 | 0 | 4.4505 | 0.073502
Rima et al (2023) - TAMUQ | 5843 |  | 0.4 | 1 | 1.254 | 0.10751 | 0.044317 | 0.62643 | 1.001 | 0.089314 | 0 | 0 | 0.1 | 4.5 | 1 | 45 | 0 | 0 | 4.4505 | 0.073502
Rima et al (2023) - TAMUQ | 5844 |  | 0.4 | 1 | 1.254 | 0.10751 | 0.044317 | 0.62643 | 1.001 | 0.097097 | 0 | 0 | 0.1 | 4.5 | 1 | 45 | 0 | 0 | 4.4505 | 0.073502
Rima et al (2023) - TAMUQ | 5845 |  | 0.4 | 1 | 1.254 | 0.10751 | 0.044317 | 0.62643 | 1.001 | 0.098039 | 0 | 0 | 0.1 | 4.5 | 1 | 45 | 0 | 0 | 4.4505 | 0.073502
Rima et al (2023) - TAMUQ | 5846 |  | 0.4 | 1 | 1.254 | 0.10751 | 0.044317 | 0.62643 | 1.001 | 0.087719 | 0 | 0 | 0.1 | 4.5 | 1 | 45 | 0 | 0 | 4.4505 | 0.073502
Rima et al (2023) - TAMUQ | 5847 |  | 0.4 | 1 | 1.254 | 0.10751 | 0.044317 | 0.62643 | 1.001 | 0.087827 | 0 | 0 | 0.1 | 4.5 | 1 | 45 | 0 | 0 | 4.4505 | 0.073502
Rima et al (2023) - TAMUQ | 5848 |  | 0.4 | 1 | 1.254 | 0.10751 | 0.044317 | 0.62643 | 1.001 | 0.10204 | 0 | 0 | 0.1 | 4.5 | 1 | 45 | 0 | 0 | 4.4505 | 0.073502
Rima et al (2023) - TAMUQ | 5849 |  | 0.4 | 1 | 1.254 | 0.10751 | 0.044317 | 0.62643 | 1.001 | 0.082695 | 0 | 0 | 0.1 | 4.5 | 1 | 45 | 0 | 0 | 4.4505 | 0.073502
Rima et al (2023) - TAMUQ | 5850 |  | 0.4 | 1 | 1.254 | 0.10751 | 0.044317 | 0.62643 | 1.001 | 0.09717 | 0 | 0 | 0.1 | 4.5 | 1 | 45 | 0 | 0 | 4.4505 | 0.073502
Rima et al (2023) - TAMUQ | 5851 |  | 0.4 | 1 | 1.254 | 0.10751 | 0.044317 | 0.62643 | 1.001 | 0.084483 | 0 | 0 | 0.1 | 4.5 | 1 | 45 | 0 | 0 | 4.4505 | 0.073502
Rima et al (2023) - TAMUQ | 5852 |  | 0.4 | 1 | 1.254 | 0.10751 | 0.044317 | 0.62643 | 1.001 | 0.090984 | 0 | 0 | 0.1 | 4.5 | 1 | 45 | 0 | 0 | 4.4505 | 0.073502
Rima et al (2023) - TAMUQ | 5853 |  | 0.4 | 1 | 1.254 | 0.10751 | 0.044317 | 0.62643 | 1.001 | 0.1 | 0 | 0 | 0.1 | 4.5 | 1 | 45 | 0 | 0 | 4.4505 | 0.073502
Rima et al (2023) - TAMUQ | 5854 |  | 0.4 | 1 | 1.254 | 0.049312 | 0.015131 | 0.76278 | 1.1186 | 0.16086 | 10 | 450 | 0.1 | 4.5 | 0 | 0 | 1 | 45 | 4.0005 | 2.0759
Rima et al (2023) - TAMUQ | 5855 |  | 0.4 | 1 | 1.254 | 0.049312 | 0.015131 | 0.76278 | 1.1186 | 0.12566 | 10 | 450 | 0.1 | 4.5 | 0 | 0 | 1 | 45 | 4.0005 | 2.0759
Rima et al (2023) - TAMUQ | 5856 |  | 0.4 | 1 | 1.254 | 0.049312 | 0.015131 | 0.76278 | 1.1186 | 0.13099 | 10 | 450 | 0.1 | 4.5 | 0 | 0 | 1 | 45 | 4.0005 | 2.0759
Rima et al (2023) - TAMUQ | 5857 |  | 0.4 | 1 | 1.254 | 0.049312 | 0.015131 | 0.76278 | 1.1186 | 0.14312 | 10 | 450 | 0.1 | 4.5 | 0 | 0 | 1 | 45 | 4.0005 | 2.0759
Rima et al (2023) - TAMUQ | 5858 |  | 0.4 | 1 | 1.254 | 0.049312 | 0.015131 | 0.76278 | 1.1186 | 0.13246 | 10 | 450 | 0.1 | 4.5 | 0 | 0 | 1 | 45 | 4.0005 | 2.0759
Rima et al (2023) - TAMUQ | 5859 |  | 0.4 | 1 | 1.254 | 0.049312 | 0.015131 | 0.76278 | 1.1186 | 0.13846 | 10 | 450 | 0.1 | 4.5 | 0 | 0 | 1 | 45 | 4.0005 | 2.0759
Rima et al (2023) - TAMUQ | 5860 |  | 0.4 | 1 | 1.254 | 0.049312 | 0.015131 | 0.76278 | 1.1186 | 0.13343 | 10 | 450 | 0.1 | 4.5 | 0 | 0 | 1 | 45 | 4.0005 | 2.0759
Rima et al (2023) - TAMUQ | 5861 |  | 0.4 | 1 | 1.254 | 0.049312 | 0.015131 | 0.76278 | 1.1186 | 0.14289 | 10 | 450 | 0.1 | 4.5 | 0 | 0 | 1 | 45 | 4.0005 | 2.0759
Rima et al (2023) - TAMUQ | 5862 |  | 0.4 | 1 | 1.254 | 0.049312 | 0.015131 | 0.76278 | 1.1186 | 0.12996 | 10 | 450 | 0.1 | 4.5 | 0 | 0 | 1 | 45 | 4.0005 | 2.0759
Rima et al (2023) - TAMUQ | 5863 |  | 0.4 | 1 | 1.254 | 0.049312 | 0.015131 | 0.76278 | 1.1186 | 0.14822 | 10 | 450 | 0.1 | 4.5 | 0 | 0 | 1 | 45 | 4.0005 | 2.0759
Rima et al (2023) - TAMUQ | 5864 |  | 0.4 | 1 | 1.254 | 0.049312 | 0.015131 | 0.76278 | 1.1186 | 0.12677 | 10 | 450 | 0.1 | 4.5 | 0 | 0 | 1 | 45 | 4.0005 | 2.0759
Rima et al (2023) - TAMUQ | 5865 |  | 0.4 | 1 | 1.254 | 0.049312 | 0.015131 | 0.76278 | 1.1186 | 0.14087 | 10 | 450 | 0.1 | 4.5 | 0 | 0 | 1 | 45 | 4.0005 | 2.0759
Rima et al (2023) - TAMUQ | 5866 |  | 0.4 | 1 | 1.254 | 0.049312 | 0.015131 | 0.76278 | 1.1186 | 0.14505 | 10 | 450 | 0.1 | 4.5 | 0 | 0 | 1 | 45 | 4.0005 | 2.0759
Rima et al (2023) - TAMUQ | 5867 |  | 0.4 | 1 | 1.254 | 0.049312 | 0.015131 | 0.76278 | 1.1186 | 0.13167 | 10 | 450 | 0.1 | 4.5 | 0 | 0 | 1 | 45 | 4.0005 | 2.0759
Rima et al (2023) - TAMUQ | 5868 |  | 0.4 | 1 | 1.254 | 0.049312 | 0.015131 | 0.76278 | 1.1186 | 0.14425 | 10 | 450 | 0.1 | 4.5 | 0 | 0 | 1 | 45 | 4.0005 | 2.0759
Rima et al (2023) - TAMUQ | 5869 |  | 0.4 | 1 | 1.254 | 0.049312 | 0.015131 | 0.76278 | 1.1186 | 0.13536 | 10 | 450 | 0.1 | 4.5 | 0 | 0 | 1 | 45 | 4.0005 | 2.0759
Rima et al (2023) - TAMUQ | 5870 |  | 0.4 | 1 | 1.254 | 0.049312 | 0.015131 | 0.76278 | 1.1186 | 0.13516 | 10 | 450 | 0.1 | 4.5 | 0 | 0 | 1 | 45 | 4.0005 | 2.0759
Rima et al (2023) - TAMUQ | 5871 |  | 0.4 | 1 | 1.254 | 0.049312 | 0.015131 | 0.76278 | 1.1186 | 0.13763 | 10 | 450 | 0.1 | 4.5 | 0 | 0 | 1 | 45 | 4.0005 | 2.0759
Rima et al (2023) - TAMUQ | 5872 |  | 0.4 | 1 | 1.254 | 0.049312 | 0.015131 | 0.76278 | 1.1186 | 0.15512 | 10 | 450 | 0.1 | 4.5 | 0 | 0 | 1 | 45 | 4.0005 | 2.0759
Rima et al (2023) - TAMUQ | 5873 |  | 0.4 | 1 | 1.254 | 0.049312 | 0.015131 | 0.76278 | 1.1186 | 0.139 | 10 | 450 | 0.1 | 4.5 | 0 | 0 | 1 | 45 | 4.0005 | 2.0759
Rima et al (2023) - TAMUQ | 5874 |  | 0.4 | 1 | 1.254 | 0.049312 | 0.015131 | 0.76278 | 1.1186 | 0.13025 | 10 | 450 | 0.1 | 4.5 | 0 | 0 | 1 | 45 | 4.0005 | 2.0759
Rima et al (2023) - TAMUQ | 5875 |  | 0.4 | 1 | 1.254 | 0.049312 | 0.015131 | 0.76278 | 1.1186 | 0.13709 | 10 | 450 | 0.1 | 4.5 | 0 | 0 | 1 | 45 | 4.0005 | 2.0759
Rima et al (2023) - TAMUQ | 5876 |  | 0.4 | 1 | 1.254 | 0.049312 | 0.015131 | 0.76278 | 1.1186 | 0.14087 | 10 | 450 | 0.1 | 4.5 | 0 | 0 | 1 | 45 | 4.0005 | 2.0759
Rima et al (2023) - TAMUQ | 5877 |  | 0.4 | 1 | 1.254 | 0.049312 | 0.015131 | 0.76278 | 1.1186 | 0.13393 | 10 | 450 | 0.1 | 4.5 | 0 | 0 | 1 | 45 | 4.0005 | 2.0759
Rima et al (2023) - TAMUQ | 5878 |  | 0.4 | 1 | 1.254 | 0.049312 | 0.015131 | 0.76278 | 1.1186 | 0.14618 | 10 | 450 | 0.1 | 4.5 | 0 | 0 | 1 | 45 | 4.0005 | 2.0759
Rima et al (2023) - TAMUQ | 5879 |  | 0.4 | 1 | 1.254 | 0.049312 | 0.015131 | 0.76278 | 1.1186 | 0.14191 | 10 | 450 | 0.1 | 4.5 | 0 | 0 | 1 | 45 | 4.0005 | 2.0759
Rima et al (2023) - TAMUQ | 5880 |  | 0.4 | 1 | 1.254 | 0.049312 | 0.015131 | 0.76278 | 1.1186 | 0.12423 | 10 | 450 | 0.1 | 4.5 | 0 | 0 | 1 | 45 | 4.0005 | 2.0759
Rima et al (2023) - TAMUQ | 5881 |  | 0.4 | 1 | 1.254 | 0.049312 | 0.015131 | 0.76278 | 1.1186 | 0.15659 | 10 | 450 | 0.1 | 4.5 | 0 | 0 | 1 | 45 | 4.0005 | 2.0759
Rima et al (2023) - TAMUQ | 5882 |  | 0.4 | 1 | 1.254 | 0.049312 | 0.015131 | 0.76278 | 1.1186 | 0.13516 | 10 | 450 | 0.1 | 4.5 | 0 | 0 | 1 | 45 | 4.0005 | 2.0759
Rima et al (2023) - TAMUQ | 5883 |  | 0.4 | 1 | 1.254 | 0.049312 | 0.015131 | 0.76278 | 1.1186 | 0.12666 | 10 | 450 | 0.1 | 4.5 | 0 | 0 | 1 | 45 | 4.0005 | 2.0759
Rima et al (2023) - TAMUQ | 5884 |  | 0.4 | 1 | 1.254 | 0.049312 | 0.015131 | 0.76278 | 1.1186 | 0.1452 | 10 | 450 | 0.1 | 4.5 | 0 | 0 | 1 | 45 | 4.0005 | 2.0759
Rima et al (2023) - TAMUQ | 5885 |  | 0.4 | 1 | 1.254 | 0.049312 | 0.015131 | 0.76278 | 1.1186 | 0.13987 | 10 | 450 | 0.1 | 4.5 | 0 | 0 | 1 | 45 | 4.0005 | 2.0759
Rima et al (2023) - TAMUQ | 5886 |  | 0.4 | 1 | 1.254 | 0.049312 | 0.015131 | 0.76278 | 1.1186 | 0.15877 | 10 | 450 | 0.1 | 4.5 | 0 | 0 | 1 | 45 | 4.0005 | 2.0759
Rima et al (2023) - TAMUQ | 5887 |  | 0.4 | 1 | 1.254 | 0.049312 | 0.015131 | 0.76278 | 1.1186 | 0.12446 | 10 | 450 | 0.1 | 4.5 | 0 | 0 | 1 | 45 | 4.0005 | 2.0759
Rima et al (2023) - TAMUQ | 5888 |  | 0.4 | 1 | 1.254 | 0.049312 | 0.015131 | 0.76278 | 1.1186 | 0.14297 | 10 | 450 | 0.1 | 4.5 | 0 | 0 | 1 | 45 | 4.0005 | 2.0759
Rima et al (2023) - TAMUQ | 5889 |  | 0.4 | 1 | 1.254 | 0.049312 | 0.015131 | 0.76278 | 1.1186 | 0.1326 | 10 | 450 | 0.1 | 4.5 | 0 | 0 | 1 | 45 | 4.0005 | 2.0759
Rima et al (2023) - TAMUQ | 5890 |  | 0.4 | 1 | 1.254 | 0.049312 | 0.015131 | 0.76278 | 1.1186 | 0.16261 | 10 | 450 | 0.1 | 4.5 | 0 | 0 | 1 | 45 | 4.0005 | 2.0759
Rima et al (2023) - TAMUQ | 5891 |  | 0.4 | 1 | 1.254 | 0.049312 | 0.015131 | 0.76278 | 1.1186 | 0.13072 | 10 | 450 | 0.1 | 4.5 | 0 | 0 | 1 | 45 | 4.0005 | 2.0759
Rima et al (2023) - TAMUQ | 5892 |  | 0.4 | 1 | 1.254 | 0.049312 | 0.015131 | 0.76278 | 1.1186 | 0.14085 | 10 | 450 | 0.1 | 4.5 | 0 | 0 | 1 | 45 | 4.0005 | 2.0759
Rima et al (2023) - TAMUQ | 5893 |  | 0.4 | 1 | 1.254 | 0.049312 | 0.015131 | 0.76278 | 1.1186 | 0.14979 | 10 | 450 | 0.1 | 4.5 | 0 | 0 | 1 | 45 | 4.0005 | 2.0759
Rima et al (2023) - TAMUQ | 5894 |  | 0.4 | 1 | 1.254 | 0.049312 | 0.015131 | 0.76278 | 1.1186 | 0.13892 | 10 | 450 | 0.1 | 4.5 | 0 | 0 | 1 | 45 | 4.0005 | 2.0759
Rima et al (2023) - TAMUQ | 5895 |  | 0.4 | 1 | 1.254 | 0.049312 | 0.015131 | 0.76278 | 1.1186 | 0.1452 | 10 | 450 | 0.1 | 4.5 | 0 | 0 | 1 | 45 | 4.0005 | 2.0759
Rima et al (2023) - TAMUQ | 5896 |  | 0.4 | 1 | 1.254 | 0.049312 | 0.015131 | 0.76278 | 1.1186 | 0.12405 | 10 | 450 | 0.1 | 4.5 | 0 | 0 | 1 | 45 | 4.0005 | 2.0759
Rima et al (2023) - TAMUQ | 5897 |  | 0.4 | 1 | 1.254 | 0.049312 | 0.015131 | 0.76278 | 1.1186 | 0.13956 | 10 | 450 | 0.1 | 4.5 | 0 | 0 | 1 | 45 | 4.0005 | 2.0759
Rima et al (2023) - TAMUQ | 5898 |  | 0.4 | 1 | 1.254 | 0.049312 | 0.015131 | 0.76278 | 1.1186 | 0.13438 | 10 | 450 | 0.1 | 4.5 | 0 | 0 | 1 | 45 | 4.0005 | 2.0759
Rima et al (2023) - TAMUQ | 5899 |  | 0.4 | 1 | 1.254 | 0.049312 | 0.015131 | 0.76278 | 1.1186 | 0.14129 | 10 | 450 | 0.1 | 4.5 | 0 | 0 | 1 | 45 | 4.0005 | 2.0759
Rima et al (2023) - TAMUQ | 5900 |  | 0.4 | 1 | 1.254 | 0.049312 | 0.015131 | 0.76278 | 1.1186 | 0.13606 | 10 | 450 | 0.1 | 4.5 | 0 | 0 | 1 | 45 | 4.0005 | 2.0759
Rima et al (2023) - TAMUQ | 5901 |  | 0.4 | 1 | 1.254 | 0.049312 | 0.015131 | 0.76278 | 1.1186 | 0.14735 | 10 | 450 | 0.1 | 4.5 | 0 | 0 | 1 | 45 | 4.0005 | 2.0759
Rima et al (2023) - TAMUQ | 5902 |  | 0.4 | 1 | 1.254 | 0.049312 | 0.015131 | 0.76278 | 1.1186 | 0.13892 | 10 | 450 | 0.1 | 4.5 | 0 | 0 | 1 | 45 | 4.0005 | 2.0759
Rima et al (2023) - TAMUQ | 5903 |  | 0.4 | 1 | 1.254 | 0.049312 | 0.015131 | 0.76278 | 1.1186 | 0.1316 | 10 | 450 | 0.1 | 4.5 | 0 | 0 | 1 | 45 | 4.0005 | 2.0759
Rima et al (2023) - TAMUQ | 5904 |  | 0.4 | 1 | 1.254 | 0.049312 | 0.015131 | 0.76278 | 1.1186 | 0.12677 | 10 | 450 | 0.1 | 4.5 | 0 | 0 | 1 | 45 | 4.0005 | 2.0759
Rima et al (2023) - TAMUQ | 5905 |  | 0.4 | 1 | 1.254 | 0.049312 | 0.015131 | 0.76278 | 1.1186 | 0.13987 | 10 | 450 | 0.1 | 4.5 | 0 | 0 | 1 | 45 | 4.0005 | 2.0759
Rima et al (2023) - TAMUQ | 5906 |  | 0.4 | 1 | 1.254 | 0.049312 | 0.015131 | 0.76278 | 1.1186 | 0.14085 | 10 | 450 | 0.1 | 4.5 | 0 | 0 | 1 | 45 | 4.0005 | 2.0759
Rima et al (2023) - TAMUQ | 5907 |  | 0.4 | 1 | 1.254 | 0.049312 | 0.015131 | 0.76278 | 1.1186 | 0.12744 | 10 | 450 | 0.1 | 4.5 | 0 | 0 | 1 | 45 | 4.0005 | 2.0759
Rima et al (2023) - TAMUQ | 5908 |  | 0.4 | 1 | 1.254 | 0.072014 | 0.028337 | 0.66328 | 1.0026 | 0.078125 | 0 | 0 | 0.1 | 4.5 | 1 | 45 | 1 | 45 | 4.4055 | 0.21032
Rima et al (2023) - TAMUQ | 5909 |  | 0.4 | 1 | 1.254 | 0.072014 | 0.028337 | 0.66328 | 1.0026 | 0.092593 | 0 | 0 | 0.1 | 4.5 | 1 | 45 | 1 | 45 | 4.4055 | 0.21032
Rima et al (2023) - TAMUQ | 5910 |  | 0.4 | 1 | 1.254 | 0.072014 | 0.028337 | 0.66328 | 1.0026 | 0.092593 | 0 | 0 | 0.1 | 4.5 | 1 | 45 | 1 | 45 | 4.4055 | 0.21032
Rima et al (2023) - TAMUQ | 5911 |  | 0.4 | 1 | 1.254 | 0.072014 | 0.028337 | 0.66328 | 1.0026 | 0.089286 | 0 | 0 | 0.1 | 4.5 | 1 | 45 | 1 | 45 | 4.4055 | 0.21032
Rima et al (2023) - TAMUQ | 5912 |  | 0.4 | 1 | 1.254 | 0.072014 | 0.028337 | 0.66328 | 1.0026 | 0.087719 | 0 | 0 | 0.1 | 4.5 | 1 | 45 | 1 | 45 | 4.4055 | 0.21032
Rima et al (2023) - TAMUQ | 5913 |  | 0.4 | 1 | 1.254 | 0.072014 | 0.028337 | 0.66328 | 1.0026 | 0.081967 | 0 | 0 | 0.1 | 4.5 | 1 | 45 | 1 | 45 | 4.4055 | 0.21032
Rima et al (2023) - TAMUQ | 5914 |  | 0.4 | 1 | 1.254 | 0.072014 | 0.028337 | 0.66328 | 1.0026 | 0.09434 | 0 | 0 | 0.1 | 4.5 | 1 | 45 | 1 | 45 | 4.4055 | 0.21032
Rima et al (2023) - TAMUQ | 5915 |  | 0.4 | 1 | 1.254 | 0.072014 | 0.028337 | 0.66328 | 1.0026 | 0.081967 | 0 | 0 | 0.1 | 4.5 | 1 | 45 | 1 | 45 | 4.4055 | 0.21032
Rima et al (2023) - TAMUQ | 5916 |  | 0.4 | 1 | 1.254 | 0.072014 | 0.028337 | 0.66328 | 1.0026 | 0.09434 | 0 | 0 | 0.1 | 4.5 | 1 | 45 | 1 | 45 | 4.4055 | 0.21032
Rima et al (2023) - TAMUQ | 5917 |  | 0.4 | 1 | 1.254 | 0.072014 | 0.028337 | 0.66328 | 1.0026 | 0.090909 | 0 | 0 | 0.1 | 4.5 | 1 | 45 | 1 | 45 | 4.4055 | 0.21032
Rima et al (2023) - TAMUQ | 5918 |  | 0.4 | 1 | 1.254 | 0.072014 | 0.028337 | 0.66328 | 1.0026 | 0.09434 | 0 | 0 | 0.1 | 4.5 | 1 | 45 | 1 | 45 | 4.4055 | 0.21032
Rima et al (2023) - TAMUQ | 5919 |  | 0.4 | 1 | 1.254 | 0.072014 | 0.028337 | 0.66328 | 1.0026 | 0.09434 | 0 | 0 | 0.1 | 4.5 | 1 | 45 | 1 | 45 | 4.4055 | 0.21032
Rima et al (2023) - TAMUQ | 5920 |  | 0.4 | 1 | 1.254 | 0.072014 | 0.028337 | 0.66328 | 1.0026 | 0.09434 | 0 | 0 | 0.1 | 4.5 | 1 | 45 | 1 | 45 | 4.4055 | 0.21032
Rima et al (2023) - TAMUQ | 5921 |  | 0.4 | 1 | 1.254 | 0.072014 | 0.028337 | 0.66328 | 1.0026 | 0.076923 | 0 | 0 | 0.1 | 4.5 | 1 | 45 | 1 | 45 | 4.4055 | 0.21032
Rima et al (2023) - TAMUQ | 5922 |  | 0.4 | 1 | 1.254 | 0.072014 | 0.028337 | 0.66328 | 1.0026 | 0.10101 | 0 | 0 | 0.1 | 4.5 | 1 | 45 | 1 | 45 | 4.4055 | 0.21032
Rima et al (2023) - TAMUQ | 5923 |  | 0.4 | 1 | 1.254 | 0.072014 | 0.028337 | 0.66328 | 1.0026 | 0.081301 | 0 | 0 | 0.1 | 4.5 | 1 | 45 | 1 | 45 | 4.4055 | 0.21032
Rima et al (2023) - TAMUQ | 5924 |  | 0.4 | 1 | 1.254 | 0.072014 | 0.028337 | 0.66328 | 1.0026 | 0.079365 | 0 | 0 | 0.1 | 4.5 | 1 | 45 | 1 | 45 | 4.4055 | 0.21032
Rima et al (2023) - TAMUQ | 5925 |  | 0.4 | 1 | 1.254 | 0.072014 | 0.028337 | 0.66328 | 1.0026 | 0.10417 | 0 | 0 | 0.1 | 4.5 | 1 | 45 | 1 | 45 | 4.4055 | 0.21032
Rima et al (2023) - TAMUQ | 5926 |  | 0.4 | 1 | 1.254 | 0.072014 | 0.028337 | 0.66328 | 1.0026 | 0.087719 | 0 | 0 | 0.1 | 4.5 | 1 | 45 | 1 | 45 | 4.4055 | 0.21032
Rima et al (2023) - TAMUQ | 5927 |  | 0.4 | 1 | 1.254 | 0.072014 | 0.028337 | 0.66328 | 1.0026 | 0.087719 | 0 | 0 | 0.1 | 4.5 | 1 | 45 | 1 | 45 | 4.4055 | 0.21032
Rima et al (2023) - TAMUQ | 5928 |  | 0.4 | 1 | 1.254 | 0.072014 | 0.028337 | 0.66328 | 1.0026 | 0.10204 | 0 | 0 | 0.1 | 4.5 | 1 | 45 | 1 | 45 | 4.4055 | 0.21032
Rima et al (2023) - TAMUQ | 5929 |  | 0.4 | 1 | 1.254 | 0.072014 | 0.028337 | 0.66328 | 1.0026 | 0.089286 | 0 | 0 | 0.1 | 4.5 | 1 | 45 | 1 | 45 | 4.4055 | 0.21032
Rima et al (2023) - TAMUQ | 5930 |  | 0.4 | 1 | 1.254 | 0.072014 | 0.028337 | 0.66328 | 1.0026 | 0.090909 | 0 | 0 | 0.1 | 4.5 | 1 | 45 | 1 | 45 | 4.4055 | 0.21032
Rima et al (2023) - TAMUQ | 5931 |  | 0.4 | 1 | 1.254 | 0.072014 | 0.028337 | 0.66328 | 1.0026 | 0.087719 | 0 | 0 | 0.1 | 4.5 | 1 | 45 | 1 | 45 | 4.4055 | 0.21032
Rima et al (2023) - TAMUQ | 5932 |  | 0.4 | 1 | 1.254 | 0.072014 | 0.028337 | 0.66328 | 1.0026 | 0.086207 | 0 | 0 | 0.1 | 4.5 | 1 | 45 | 1 | 45 | 4.4055 | 0.21032
Rima et al (2023) - TAMUQ | 5933 |  | 0.4 | 1 | 1.254 | 0.072014 | 0.028337 | 0.66328 | 1.0026 | 0.089286 | 0 | 0 | 0.1 | 4.5 | 1 | 45 | 1 | 45 | 4.4055 | 0.21032
Rima et al (2023) - TAMUQ | 5934 |  | 0.4 | 1 | 1.254 | 0.072014 | 0.028337 | 0.66328 | 1.0026 | 0.087719 | 0 | 0 | 0.1 | 4.5 | 1 | 45 | 1 | 45 | 4.4055 | 0.21032
Rima et al (2023) - TAMUQ | 5935 |  | 0.4 | 1 | 1.254 | 0.072014 | 0.028337 | 0.66328 | 1.0026 | 0.092593 | 0 | 0 | 0.1 | 4.5 | 1 | 45 | 1 | 45 | 4.4055 | 0.21032
Rima et al (2023) - TAMUQ | 5936 |  | 0.4 | 1 | 1.254 | 0.072014 | 0.028337 | 0.66328 | 1.0026 | 0.090909 | 0 | 0 | 0.1 | 4.5 | 1 | 45 | 1 | 45 | 4.4055 | 0.21032
Rima et al (2023) - TAMUQ | 5937 |  | 0.4 | 1 | 1.254 | 0.072014 | 0.028337 | 0.66328 | 1.0026 | 0.092593 | 0 | 0 | 0.1 | 4.5 | 1 | 45 | 1 | 45 | 4.4055 | 0.21032
Rima et al (2023) - TAMUQ | 5938 |  | 0.4 | 1 | 1.254 | 0.072014 | 0.028337 | 0.66328 | 1.0026 | 0.087719 | 0 | 0 | 0.1 | 4.5 | 1 | 45 | 1 | 45 | 4.4055 | 0.21032
Rima et al (2023) - TAMUQ | 5939 |  | 0.4 | 1 | 1.254 | 0.072014 | 0.028337 | 0.66328 | 1.0026 | 0.087719 | 0 | 0 | 0.1 | 4.5 | 1 | 45 | 1 | 45 | 4.4055 | 0.21032
Rima et al (2023) - TAMUQ | 5940 |  | 0.4 | 1 | 1.254 | 0.072014 | 0.028337 | 0.66328 | 1.0026 | 0.1087 | 0 | 0 | 0.1 | 4.5 | 1 | 45 | 1 | 45 | 4.4055 | 0.21032
Rima et al (2023) - TAMUQ | 5941 |  | 0.4 | 1 | 1.254 | 0.072014 | 0.028337 | 0.66328 | 1.0026 | 0.090909 | 0 | 0 | 0.1 | 4.5 | 1 | 45 | 1 | 45 | 4.4055 | 0.21032
Rima et al (2023) - TAMUQ | 5942 |  | 0.4 | 1 | 1.254 | 0.072014 | 0.028337 | 0.66328 | 1.0026 | 0.098039 | 0 | 0 | 0.1 | 4.5 | 1 | 45 | 1 | 45 | 4.4055 | 0.21032
Rima et al (2023) - TAMUQ | 5943 |  | 0.4 | 1 | 1.254 | 0.072014 | 0.028337 | 0.66328 | 1.0026 | 0.089286 | 0 | 0 | 0.1 | 4.5 | 1 | 45 | 1 | 45 | 4.4055 | 0.21032
Rima et al (2023) - TAMUQ | 5944 |  | 0.4 | 1 | 1.254 | 0.072014 | 0.028337 | 0.66328 | 1.0026 | 0.092593 | 0 | 0 | 0.1 | 4.5 | 1 | 45 | 1 | 45 | 4.4055 | 0.21032
Rima et al (2023) - TAMUQ | 5945 |  | 0.4 | 1 | 1.254 | 0.072014 | 0.028337 | 0.66328 | 1.0026 | 0.075758 | 0 | 0 | 0.1 | 4.5 | 1 | 45 | 1 | 45 | 4.4055 | 0.21032
Rima et al (2023) - TAMUQ | 5946 |  | 0.4 | 1 | 1.254 | 0.072014 | 0.028337 | 0.66328 | 1.0026 | 0.11364 | 0 | 0 | 0.1 | 4.5 | 1 | 45 | 1 | 45 | 4.4055 | 0.21032
Rima et al (2023) - TAMUQ | 5947 |  | 0.4 | 1 | 1.254 | 0.072014 | 0.028337 | 0.66328 | 1.0026 | 0.089286 | 0 | 0 | 0.1 | 4.5 | 1 | 45 | 1 | 45 | 4.4055 | 0.21032
Rima et al (2023) - TAMUQ | 5948 |  | 0.4 | 1 | 1.254 | 0.072014 | 0.028337 | 0.66328 | 1.0026 | 0.087719 | 0 | 0 | 0.1 | 4.5 | 1 | 45 | 1 | 45 | 4.4055 | 0.21032
Rima et al (2023) - TAMUQ | 5949 |  | 0.4 | 1 | 1.254 | 0.072014 | 0.028337 | 0.66328 | 1.0026 | 0.076923 | 0 | 0 | 0.1 | 4.5 | 1 | 45 | 1 | 45 | 4.4055 | 0.21032
Rima et al (2023) - TAMUQ | 5950 |  | 0.4 | 1 | 1.254 | 0.072014 | 0.028337 | 0.66328 | 1.0026 | 0.092593 | 0 | 0 | 0.1 | 4.5 | 1 | 45 | 1 | 45 | 4.4055 | 0.21032
Rima et al (2023) - TAMUQ | 5951 |  | 0.4 | 1 | 1.254 | 0.072014 | 0.028337 | 0.66328 | 1.0026 | 0.098039 | 0 | 0 | 0.1 | 4.5 | 1 | 45 | 1 | 45 | 4.4055 | 0.21032
Rima et al (2023) - TAMUQ | 5952 |  | 0.4 | 1 | 1.254 | 0.072014 | 0.028337 | 0.66328 | 1.0026 | 0.092593 | 0 | 0 | 0.1 | 4.5 | 1 | 45 | 1 | 45 | 4.4055 | 0.21032
Rima et al (2023) - TAMUQ | 5953 |  | 0.4 | 1 | 1.254 | 0.072014 | 0.028337 | 0.66328 | 1.0026 | 0.10204 | 0 | 0 | 0.1 | 4.5 | 1 | 45 | 1 | 45 | 4.4055 | 0.21032
Rima et al (2023) - TAMUQ | 5954 |  | 0.4 | 1 | 1.254 | 0.072014 | 0.028337 | 0.66328 | 1.0026 | 0.087719 | 0 | 0 | 0.1 | 4.5 | 1 | 45 | 1 | 45 | 4.4055 | 0.21032
Rima et al (2023) - TAMUQ | 5955 |  | 0.4 | 1 | 1.254 | 0.072014 | 0.028337 | 0.66328 | 1.0026 | 0.087719 | 0 | 0 | 0.1 | 4.5 | 1 | 45 | 1 | 45 | 4.4055 | 0.21032
Rima et al (2023) - TAMUQ | 5956 |  | 0.4 | 1 | 1.254 | 0.072014 | 0.028337 | 0.66328 | 1.0026 | 0.092593 | 0 | 0 | 0.1 | 4.5 | 1 | 45 | 1 | 45 | 4.4055 | 0.21032
Rima et al (2023) - TAMUQ | 5957 |  | 0.4 | 1 | 1.254 | 0.072014 | 0.028337 | 0.66328 | 1.0026 | 0.09434 | 0 | 0 | 0.1 | 4.5 | 1 | 45 | 1 | 45 | 4.4055 | 0.21032
Rima et al (2023) - TAMUQ | 5958 |  | 0.4 | 1 | 1.254 | 0.072014 | 0.028337 | 0.66328 | 1.0026 | 0.082645 | 0 | 0 | 0.1 | 4.5 | 1 | 45 | 1 | 45 | 4.4055 | 0.21032
Rima et al (2023) - TAMUQ | 5959 |  | 0.4 | 1 | 1.254 | 0.072014 | 0.028337 | 0.66328 | 1.0026 | 0.09009 | 0 | 0 | 0.1 | 4.5 | 1 | 45 | 1 | 45 | 4.4055 | 0.21032
Rima et al (2023) - TAMUQ | 5960 |  | 0.4 | 1 | 1.254 | 0.072014 | 0.028337 | 0.66328 | 1.0026 | 0.086207 | 0 | 0 | 0.1 | 4.5 | 1 | 45 | 1 | 45 | 4.4055 | 0.21032
Rima et al (2023) - TAMUQ | 5961 |  | 0.4 | 1 | 1.254 | 0.072014 | 0.028337 | 0.66328 | 1.0026 | 0.09434 | 0 | 0 | 0.1 | 4.5 | 1 | 45 | 1 | 45 | 4.4055 | 0.21032
Rima et al (2023) - TAMUQ | 5962 |  | 0.4 | 1 | 1.254 | 0.072014 | 0.028337 | 0.66328 | 1.0026 | 0.098039 | 0 | 0 | 0.1 | 4.5 | 1 | 45 | 1 | 45 | 4.4055 | 0.21032
Rima et al (2023) - TAMUQ | 5963 |  | 0.4 | 1 | 1.254 | 0.086524 | 0.038834 | 0.62998 | 1.118 | 0.063092 | 10 | 450 | 0.1 | 4.5 | 1 | 45 | 0 | 0 | 4.0005 | 2.0066
Rima et al (2023) - TAMUQ | 5964 |  | 0.4 | 1 | 1.254 | 0.086524 | 0.038834 | 0.62998 | 1.118 | 0.065047 | 10 | 450 | 0.1 | 4.5 | 1 | 45 | 0 | 0 | 4.0005 | 2.0066
Rima et al (2023) - TAMUQ | 5965 |  | 0.4 | 1 | 1.254 | 0.086524 | 0.038834 | 0.62998 | 1.118 | 0.072651 | 10 | 450 | 0.1 | 4.5 | 1 | 45 | 0 | 0 | 4.0005 | 2.0066
Rima et al (2023) - TAMUQ | 5966 |  | 0.4 | 1 | 1.254 | 0.086524 | 0.038834 | 0.62998 | 1.118 | 0.056967 | 10 | 450 | 0.1 | 4.5 | 1 | 45 | 0 | 0 | 4.0005 | 2.0066
Rima et al (2023) - TAMUQ | 5967 |  | 0.4 | 1 | 1.254 | 0.086524 | 0.038834 | 0.62998 | 1.118 | 0.062573 | 10 | 450 | 0.1 | 4.5 | 1 | 45 | 0 | 0 | 4.0005 | 2.0066
Rima et al (2023) - TAMUQ | 5968 |  | 0.4 | 1 | 1.254 | 0.086524 | 0.038834 | 0.62998 | 1.118 | 0.067816 | 10 | 450 | 0.1 | 4.5 | 1 | 45 | 0 | 0 | 4.0005 | 2.0066
Rima et al (2023) - TAMUQ | 5969 |  | 0.4 | 1 | 1.254 | 0.086524 | 0.038834 | 0.62998 | 1.118 | 0.062561 | 10 | 450 | 0.1 | 4.5 | 1 | 45 | 0 | 0 | 4.0005 | 2.0066
Rima et al (2023) - TAMUQ | 5970 |  | 0.4 | 1 | 1.254 | 0.086524 | 0.038834 | 0.62998 | 1.118 | 0.065608 | 10 | 450 | 0.1 | 4.5 | 1 | 45 | 0 | 0 | 4.0005 | 2.0066
Rima et al (2023) - TAMUQ | 5971 |  | 0.4 | 1 | 1.254 | 0.086524 | 0.038834 | 0.62998 | 1.118 | 0.057519 | 10 | 450 | 0.1 | 4.5 | 1 | 45 | 0 | 0 | 4.0005 | 2.0066
Rima et al (2023) - TAMUQ | 5972 |  | 0.4 | 1 | 1.254 | 0.086524 | 0.038834 | 0.62998 | 1.118 | 0.069444 | 10 | 450 | 0.1 | 4.5 | 1 | 45 | 0 | 0 | 4.0005 | 2.0066
Rima et al (2023) - TAMUQ | 5973 |  | 0.4 | 1 | 1.254 | 0.086524 | 0.038834 | 0.62998 | 1.118 | 0.061181 | 10 | 450 | 0.1 | 4.5 | 1 | 45 | 0 | 0 | 4.0005 | 2.0066
Rima et al (2023) - TAMUQ | 5974 |  | 0.4 | 1 | 1.254 | 0.086524 | 0.038834 | 0.62998 | 1.118 | 0.067377 | 10 | 450 | 0.1 | 4.5 | 1 | 45 | 0 | 0 | 4.0005 | 2.0066
Rima et al (2023) - TAMUQ | 5975 |  | 0.4 | 1 | 1.254 | 0.086524 | 0.038834 | 0.62998 | 1.118 | 0.058578 | 10 | 450 | 0.1 | 4.5 | 1 | 45 | 0 | 0 | 4.0005 | 2.0066
Rima et al (2023) - TAMUQ | 5976 |  | 0.4 | 1 | 1.254 | 0.086524 | 0.038834 | 0.62998 | 1.118 | 0.065211 | 10 | 450 | 0.1 | 4.5 | 1 | 45 | 0 | 0 | 4.0005 | 2.0066
Rima et al (2023) - TAMUQ | 5977 |  | 0.4 | 1 | 1.254 | 0.086524 | 0.038834 | 0.62998 | 1.118 | 0.0625 | 10 | 450 | 0.1 | 4.5 | 1 | 45 | 0 | 0 | 4.0005 | 2.0066
Rima et al (2023) - TAMUQ | 5978 |  | 0.4 | 1 | 1.254 | 0.086524 | 0.038834 | 0.62998 | 1.118 | 0.0552 | 10 | 450 | 0.1 | 4.5 | 1 | 45 | 0 | 0 | 4.0005 | 2.0066
Rima et al (2023) - TAMUQ | 5979 |  | 0.4 | 1 | 1.254 | 0.086524 | 0.038834 | 0.62998 | 1.118 | 0.069365 | 10 | 450 | 0.1 | 4.5 | 1 | 45 | 0 | 0 | 4.0005 | 2.0066
Rima et al (2023) - TAMUQ | 5980 |  | 0.4 | 1 | 1.254 | 0.086524 | 0.038834 | 0.62998 | 1.118 | 0.055556 | 10 | 450 | 0.1 | 4.5 | 1 | 45 | 0 | 0 | 4.0005 | 2.0066
Rima et al (2023) - TAMUQ | 5981 |  | 0.4 | 1 | 1.254 | 0.086524 | 0.038834 | 0.62998 | 1.118 | 0.059524 | 10 | 450 | 0.1 | 4.5 | 1 | 45 | 0 | 0 | 4.0005 | 2.0066
Rima et al (2023) - TAMUQ | 5982 |  | 0.4 | 1 | 1.254 | 0.086524 | 0.038834 | 0.62998 | 1.118 | 0.07874 | 10 | 450 | 0.1 | 4.5 | 1 | 45 | 0 | 0 | 4.0005 | 2.0066
Rima et al (2023) - TAMUQ | 5983 |  | 0.4 | 1 | 1.254 | 0.086524 | 0.038834 | 0.62998 | 1.118 | 0.066667 | 10 | 450 | 0.1 | 4.5 | 1 | 45 | 0 | 0 | 4.0005 | 2.0066
Rima et al (2023) - TAMUQ | 5984 |  | 0.4 | 1 | 1.254 | 0.086524 | 0.038834 | 0.62998 | 1.118 | 0.064935 | 10 | 450 | 0.1 | 4.5 | 1 | 45 | 0 | 0 | 4.0005 | 2.0066
Rima et al (2023) - TAMUQ | 5985 |  | 0.4 | 1 | 1.254 | 0.086524 | 0.038834 | 0.62998 | 1.118 | 0.068493 | 10 | 450 | 0.1 | 4.5 | 1 | 45 | 0 | 0 | 4.0005 | 2.0066
Rima et al (2023) - TAMUQ | 5986 |  | 0.4 | 1 | 1.254 | 0.086524 | 0.038834 | 0.62998 | 1.118 | 0.061728 | 10 | 450 | 0.1 | 4.5 | 1 | 45 | 0 | 0 | 4.0005 | 2.0066
Rima et al (2023) - TAMUQ | 5987 |  | 0.4 | 1 | 1.254 | 0.086524 | 0.038834 | 0.62998 | 1.118 | 0.064103 | 10 | 450 | 0.1 | 4.5 | 1 | 45 | 0 | 0 | 4.0005 | 2.0066
Rima et al (2023) - TAMUQ | 5988 |  | 0.4 | 1 | 1.254 | 0.086524 | 0.038834 | 0.62998 | 1.118 | 0.054645 | 10 | 450 | 0.1 | 4.5 | 1 | 45 | 0 | 0 | 4.0005 | 2.0066
Rima et al (2023) - TAMUQ | 5989 |  | 0.4 | 1 | 1.254 | 0.086524 | 0.038834 | 0.62998 | 1.118 | 0.072993 | 10 | 450 | 0.1 | 4.5 | 1 | 45 | 0 | 0 | 4.0005 | 2.0066
Rima et al (2023) - TAMUQ | 5990 |  | 0.4 | 1 | 1.254 | 0.086524 | 0.038834 | 0.62998 | 1.118 | 0.068493 | 10 | 450 | 0.1 | 4.5 | 1 | 45 | 0 | 0 | 4.0005 | 2.0066
Rima et al (2023) - TAMUQ | 5991 |  | 0.4 | 1 | 1.254 | 0.086524 | 0.038834 | 0.62998 | 1.118 | 0.067114 | 10 | 450 | 0.1 | 4.5 | 1 | 45 | 0 | 0 | 4.0005 | 2.0066
Rima et al (2023) - TAMUQ | 5992 |  | 0.4 | 1 | 1.254 | 0.086524 | 0.038834 | 0.62998 | 1.118 | 0.06135 | 10 | 450 | 0.1 | 4.5 | 1 | 45 | 0 | 0 | 4.0005 | 2.0066
Rima et al (2023) - TAMUQ | 5993 |  | 0.4 | 1 | 1.254 | 0.086524 | 0.038834 | 0.62998 | 1.118 | 0.054054 | 10 | 450 | 0.1 | 4.5 | 1 | 45 | 0 | 0 | 4.0005 | 2.0066
Rima et al (2023) - TAMUQ | 5994 |  | 0.4 | 1 | 1.254 | 0.086524 | 0.038834 | 0.62998 | 1.118 | 0.076923 | 10 | 450 | 0.1 | 4.5 | 1 | 45 | 0 | 0 | 4.0005 | 2.0066
Rima et al (2023) - TAMUQ | 5995 |  | 0.4 | 1 | 1.254 | 0.086524 | 0.038834 | 0.62998 | 1.118 | 0.068493 | 10 | 450 | 0.1 | 4.5 | 1 | 45 | 0 | 0 | 4.0005 | 2.0066
Rima et al (2023) - TAMUQ | 5996 |  | 0.4 | 1 | 1.254 | 0.086524 | 0.038834 | 0.62998 | 1.118 | 0.072993 | 10 | 450 | 0.1 | 4.5 | 1 | 45 | 0 | 0 | 4.0005 | 2.0066
Rima et al (2023) - TAMUQ | 5997 |  | 0.4 | 1 | 1.254 | 0.086524 | 0.038834 | 0.62998 | 1.118 | 0.057471 | 10 | 450 | 0.1 | 4.5 | 1 | 45 | 0 | 0 | 4.0005 | 2.0066
Rima et al (2023) - TAMUQ | 5998 |  | 0.4 | 1 | 1.254 | 0.086524 | 0.038834 | 0.62998 | 1.118 | 0.068027 | 10 | 450 | 0.1 | 4.5 | 1 | 45 | 0 | 0 | 4.0005 | 2.0066
Rima et al (2023) - TAMUQ | 5999 |  | 0.4 | 1 | 1.254 | 0.086524 | 0.038834 | 0.62998 | 1.118 | 0.064935 | 10 | 450 | 0.1 | 4.5 | 1 | 45 | 0 | 0 | 4.0005 | 2.0066
Rima et al (2023) - TAMUQ | 6000 |  | 0.4 | 1 | 1.254 | 0.086524 | 0.038834 | 0.62998 | 1.118 | 0.05848 | 10 | 450 | 0.1 | 4.5 | 1 | 45 | 0 | 0 | 4.0005 | 2.0066
Rima et al (2023) - TAMUQ | 6001 |  | 0.4 | 1 | 1.254 | 0.086524 | 0.038834 | 0.62998 | 1.118 | 0.064935 | 10 | 450 | 0.1 | 4.5 | 1 | 45 | 0 | 0 | 4.0005 | 2.0066
Rima et al (2023) - TAMUQ | 6002 |  | 0.4 | 1 | 1.254 | 0.086524 | 0.038834 | 0.62998 | 1.118 | 0.068493 | 10 | 450 | 0.1 | 4.5 | 1 | 45 | 0 | 0 | 4.0005 | 2.0066
Rima et al (2023) - TAMUQ | 6003 |  | 0.4 | 1 | 1.254 | 0.086524 | 0.038834 | 0.62998 | 1.118 | 0.064935 | 10 | 450 | 0.1 | 4.5 | 1 | 45 | 0 | 0 | 4.0005 | 2.0066
Rima et al (2023) - TAMUQ | 6004 |  | 0.4 | 1 | 1.254 | 0.086524 | 0.038834 | 0.62998 | 1.118 | 0.063694 | 10 | 450 | 0.1 | 4.5 | 1 | 45 | 0 | 0 | 4.0005 | 2.0066
Rima et al (2023) - TAMUQ | 6005 |  | 0.4 | 1 | 1.254 | 0.086524 | 0.038834 | 0.62998 | 1.118 | 0.060976 | 10 | 450 | 0.1 | 4.5 | 1 | 45 | 0 | 0 | 4.0005 | 2.0066
Rima et al (2023) - TAMUQ | 6006 |  | 0.4 | 1 | 1.254 | 0.086524 | 0.038834 | 0.62998 | 1.118 | 0.064516 | 10 | 450 | 0.1 | 4.5 | 1 | 45 | 0 | 0 | 4.0005 | 2.0066
Rima et al (2023) - TAMUQ | 6007 |  | 0.4 | 1 | 1.254 | 0.086524 | 0.038834 | 0.62998 | 1.118 | 0.071942 | 10 | 450 | 0.1 | 4.5 | 1 | 45 | 0 | 0 | 4.0005 | 2.0066
Rima et al (2023) - TAMUQ | 6008 |  | 0.4 | 1 | 1.254 | 0.086524 | 0.038834 | 0.62998 | 1.118 | 0.068493 | 10 | 450 | 0.1 | 4.5 | 1 | 45 | 0 | 0 | 4.0005 | 2.0066
Rima et al (2023) - TAMUQ | 6009 |  | 0.4 | 1 | 1.254 | 0.086524 | 0.038834 | 0.62998 | 1.118 | 0.067114 | 10 | 450 | 0.1 | 4.5 | 1 | 45 | 0 | 0 | 4.0005 | 2.0066
Rima et al (2023) - TAMUQ | 6010 |  | 0.4 | 1 | 1.254 | 0.086524 | 0.038834 | 0.62998 | 1.118 | 0.054348 | 10 | 450 | 0.1 | 4.5 | 1 | 45 | 0 | 0 | 4.0005 | 2.0066
Rima et al (2023) - TAMUQ | 6011 |  | 0.4 | 1 | 1.254 | 0.086524 | 0.038834 | 0.62998 | 1.118 | 0.079365 | 10 | 450 | 0.1 | 4.5 | 1 | 45 | 0 | 0 | 4.0005 | 2.0066
Rima et al (2023) - TAMUQ | 6012 |  | 0.4 | 1 | 1.254 | 0.086524 | 0.038834 | 0.62998 | 1.118 | 0.067114 | 10 | 450 | 0.1 | 4.5 | 1 | 45 | 0 | 0 | 4.0005 | 2.0066
Rima et al (2023) - TAMUQ | 6013 |  | 0.4 | 1 | 1.254 | 0.086524 | 0.038834 | 0.62998 | 1.118 | 0.05618 | 10 | 450 | 0.1 | 4.5 | 1 | 45 | 0 | 0 | 4.0005 | 2.0066
Rima et al (2023) - TAMUQ | 6014 |  | 0.4 | 1 | 1.254 | 0.086524 | 0.038834 | 0.62998 | 1.118 | 0.063694 | 10 | 450 | 0.1 | 4.5 | 1 | 45 | 0 | 0 | 4.0005 | 2.0066
Rima et al (2023) - TAMUQ | 6015 |  | 0.4 | 1 | 1.254 | 0.086524 | 0.038834 | 0.62998 | 1.118 | 0.068966 | 10 | 450 | 0.1 | 4.5 | 1 | 45 | 0 | 0 | 4.0005 | 2.0066